## Module 1
CS-350 Breadboard Map ¦ Raspberry Pi 4 (cs350lab) ¦ Module One wiring diagram (LED on GPIO 18)
Top-down view with the breakout board at the top. Left half = 3V3 side (A to E), right half = 5V side (F to J). Holes are named Column + Row, e.g. C7.
Colored lines = jumper wires (Wn). Shaded holes share a connected 5-hole strip with the part or wire in that row. | [15 empty] | CONNECTIONS
Row | + | − | A | B | C | D | E | F | G | H | I | J | + | − | Row | # | From (hole) | To (hole) | Signal | What it does | Where the position comes from
1 | · | · | · | · | · |  | T-cobbler | breakout | · | · | · | · | · | · | 1 | MODULE ONE (this week): red LED on GPIO 18 through a 220 ohm resistor
2 | · | · | · | · | · |  | 3V3 | 5V |  | · | · | · | · | · | 2 | W1 | J4 | F30 | GND | LED ground return: breakout GND (row 4) to row 30, the resistor's ground-side row | Module One guide (A4 to E30), converted to your letters
3 | · | · | · | · | · |  | SDA | 5V |  | · | · | · | · | · | 3 | W2 | J7 | F35 | GPIO 18 | Drives the LED: breakout GPIO 18 (row 7) to row 35, the LED anode row | Module One guide (A7 to E35), converted to your letters
4 | 3V3 | GND | · | · | · |  | SCL | GND |  | · | · | W1 | 5V | GND | 4
5 | · | · | · | · | · |  | 4 | TXD |  | · | · | · | · | · | 5 | PARTS ON THE BOARD
6 | · | · | · | · | · |  | GND | RXD |  | · | · | · | · | · | 6 |  | Part | Holes | Details |  | Where the position comes from
7 | · | · | · | · | · |  | 17 | 18 |  | · | · | W2 | · | · | 7 |  | GPIO breakout (T-cobbler) | E2 to F21 | Odd header pins in E, even in F. 3V3 and 5V arms (and their GND arms) plug into the rails at row 4 |  | Module One guide: arms on row 4 of each power bus, pins rows 2 to 21
8 | · | · | · | · | · |  | 27 | GND |  | · | · | · | · | · | 8 |  | Red LED | G35 / G34 | Anode (long leg) G35, cathode G34. Anode on the GPIO 18 row, cathode on the resistor row |  | Module One guide (D35 / D34), converted; your 8/30 log
9 | · | · | · | · | · |  | 22 | 23 |  | · | · | · | · | · | 9 |  | 220 ohm resistor R1 | J34 to J30 | Red-red-brown, either direction. Bridges the LED cathode row (34) to the ground row (30). Keep its legs off the LED |  | Module One guide (A34 to A30), converted; your 8/30 log
10 | · | · | · | · | · |  | 3V3 | 24 |  | · | · | · | · | · | 10
11 | · | · | · | · | · |  | MOSI | GND |  | · | · | · | · | · | 11 |  |  |  |  | NOTES
12 | · | · | · | · | · |  | MISO | 25 |  | · | · | · | · | · | 12 | LEGEND |  |  |  | 1. Wire by the breakout's silkscreen labels, not the lab guides' row/column numbers. The guides use a board with different lettering.
13 | · | · | · | · | · |  | SCLK | CE0 |  | · | · | · | · | · | 13 |  | Ground (black) |  |  | 2. Module One letters were converted from the guide (its A to E runs right to left on the 5V side) to your F to J: guide A→J, D→G, E→F.
14 | · | · | · | · | · |  | GND | CE1 |  | · | · | · | · | · | 14 |  | GPIO 18 → LED |  |  | 3. The guide wires the 3rd (GND) and 6th (GPIO 18) pins on the 5V side of the header: breakout rows 4 and 7.
15 | · | · | · | · | · |  | SD | SC |  | · | · | · | · | · | 15 |  | Breakout pin (silkscreen label) |  |  | 4. LED polarity: long leg (anode) on the GPIO 18 row 35, short leg (cathode) on row 34 with the resistor.
16 | · | · | · | · | · |  | 5 | GND |  | · | · | · | · | · | 16 |  | Under the breakout body (no open hole) |  |  | 5. Rows 2 and 3 on the 5V side are the 5V header pins. Never land a signal wire there.
17 | · | · | · | · | · |  | 6 | 12 |  | · | · | · | · | · | 17 |  |  |  |  | 6. This circuit stays in place through Module Four. Milestone Three Step 3 moves it to rows 55 to 60.
18 | · | · | · | · | · |  | 13 | GND |  | · | · | · | · | · | 18
19 | · | · | · | · | · |  | 19 | 16 |  | · | · | · | · | · | 19
20 | · | · | · | · | · |  | 26 | 20 |  | · | · | · | · | · | 20
21 | · | · | · | · | · |  | GND | 21 |  | · | · | · | · | · | 21
22 | · | · | · | · | · | · | · | · | · | · | · | · | · | · | 22
23 | · | · | · | · | · | · | · | · | · | · | · | · | · | · | 23
24 | · | · | · | · | · | · | · | · | · | · | · | · | · | · | 24
25 | · | · | · | · | · | · | · | · | · | · | · | · | · | · | 25
26 | · | · | · | · | · | · | · | · | · | · | · | · | · | · | 26
27 | · | · | · | · | · | · | · | · | · | · | · | · | · | · | 27
28 | · | · | · | · | · | · | · | · | · | · | · | · | · | · | 28
29 | · | · | · | · | · | · | · | · | · | · | · | · | · | · | 29
30 | · | · | · | · | · | · | · | W1 | · | · | · | R1 | · | · | 30
31 | · | · | · | · | · | · | · | · | · | · | · | · | · | · | 31
32 | · | · | · | · | · | · | · | · | · | · | · | · | · | · | 32
33 | · | · | · | · | · | · | · | · | · | · | · | · | · | · | 33
34 | · | · | · | · | · | · | · | · | LED− | · | · | R1 | · | · | 34
35 | · | · | · | · | · | · | · | W2 | LED+ | · | · | · | · | · | 35
36 | · | · | · | · | · | · | · | · | · | · | · | · | · | · | 36
37 | · | · | · | · | · | · | · | · | · | · | · | · | · | · | 37
38 | · | · | · | · | · | · | · | · | · | · | · | · | · | · | 38
39 | · | · | · | · | · | · | · | · | · | · | · | · | · | · | 39
40 | · | · | · | · | · | · | · | · | · | · | · | · | · | · | 40
41 | · | · | · | · | · | · | · | · | · | · | · | · | · | · | 41
42 | · | · | · | · | · | · | · | · | · | · | · | · | · | · | 42
43 | · | · | · | · | · | · | · | · | · | · | · | · | · | · | 43
44 | · | · | · | · | · | · | · | · | · | · | · | · | · | · | 44
45 | · | · | · | · | · | · | · | · | · | · | · | · | · | · | 45
46 | · | · | · | · | · | · | · | · | · | · | · | · | · | · | 46
47 | · | · | · | · | · | · | · | · | · | · | · | · | · | · | 47
48 | · | · | · | · | · | · | · | · | · | · | · | · | · | · | 48
49 | · | · | · | · | · | · | · | · | · | · | · | · | · | · | 49
50 | · | · | · | · | · | · | · | · | · | · | · | · | · | · | 50
51 | · | · | · | · | · | · | · | · | · | · | · | · | · | · | 51
52 | · | · | · | · | · | · | · | · | · | · | · | · | · | · | 52
53 | · | · | · | · | · | · | · | · | · | · | · | · | · | · | 53
54 | · | · | · | · | · | · | · | · | · | · | · | · | · | · | 54
55 | · | · | · | · | · | · | · | · | · | · | · | · | · | · | 55
56 | · | · | · | · | · | · | · | · | · | · | · | · | · | · | 56
57 | · | · | · | · | · | · | · | · | · | · | · | · | · | · | 57
58 | · | · | · | · | · | · | · | · | · | · | · | · | · | · | 58
59 | · | · | · | · | · | · | · | · | · | · | · | · | · | · | 59
60 | · | · | · | · | · | · | · | · | · | · | · | · | · | · | 60
61 | · | · | · | · | · | · | · | · | · | · | · | · | · | · | 61
62 | · | · | · | · | · | · | · | · | · | · | · | · | · | · | 62
63 | · | · | · | · | · | · | · | · | · | · | · | · | · | · | 63
Row | + | − | A | B | C | D | E | F | G | H | I | J | + | − | Row

## Milestone 1
CS-350 Breadboard Map ¦ Raspberry Pi 4 (cs350lab) ¦ Milestone One wiring diagram (PWM fade on GPIO 18)
Top-down view with the breakout board at the top. Left half = 3V3 side (A to E), right half = 5V side (F to J). Holes are named Column + Row, e.g. C7.
Colored lines = jumper wires (Wn). Shaded holes share a connected 5-hole strip with the part or wire in that row. | [15 empty] | CONNECTIONS
Row | + | − | A | B | C | D | E | F | G | H | I | J | + | − | Row | # | From (hole) | To (hole) | Signal | What it does | Where the position comes from
1 | · | · | · | · | · |  | T-cobbler | breakout | · | · | · | · | · | · | 1 | MILESTONE ONE (this week): PWM fade on GPIO 18. Same circuit as Module One, no wiring changes
2 | · | · | · | · | · |  | 3V3 | 5V |  | · | · | · | · | · | 2 | W1 | J4 | F30 | GND | LED ground return: breakout GND (row 4) to row 30, the resistor's ground-side row | Module One guide (A4 to E30), converted to your letters
3 | · | · | · | · | · |  | SDA | 5V |  | · | · | · | · | · | 3 | W2 | J7 | F35 | GPIO 18 | Drives the LED: breakout GPIO 18 (row 7) to row 35, the LED anode row | Module One guide (A7 to E35), converted to your letters
4 | 3V3 | GND | · | · | · |  | SCL | GND |  | · | · | W1 | 5V | GND | 4
5 | · | · | · | · | · |  | 4 | TXD |  | · | · | · | · | · | 5 | PARTS ON THE BOARD
6 | · | · | · | · | · |  | GND | RXD |  | · | · | · | · | · | 6 |  | Part | Holes | Details |  | Where the position comes from
7 | · | · | · | · | · |  | 17 | 18 |  | · | · | W2 | · | · | 7 |  | GPIO breakout (T-cobbler) | E2 to F21 | Odd header pins in E, even in F. 3V3 and 5V arms (and their GND arms) plug into the rails at row 4 |  | Module One guide: arms on row 4 of each power bus, pins rows 2 to 21
8 | · | · | · | · | · |  | 27 | GND |  | · | · | · | · | · | 8 |  | Red LED | G35 / G34 | Anode (long leg) G35, cathode G34. Anode on the GPIO 18 row, cathode on the resistor row |  | Module One guide (D35 / D34), converted; your 8/30 log
9 | · | · | · | · | · |  | 22 | 23 |  | · | · | · | · | · | 9 |  | 220 ohm resistor R1 | J34 to J30 | Red-red-brown, either direction. Bridges the LED cathode row (34) to the ground row (30). Keep its legs off the LED |  | Module One guide (A34 to A30), converted; your 8/30 log
10 | · | · | · | · | · |  | 3V3 | 24 |  | · | · | · | · | · | 10
11 | · | · | · | · | · |  | MOSI | GND |  | · | · | · | · | · | 11 |  |  |  |  | NOTES
12 | · | · | · | · | · |  | MISO | 25 |  | · | · | · | · | · | 12 | LEGEND |  |  |  | 1. Wire by the breakout's silkscreen labels, not the lab guides' row/column numbers. The guides use a board with different lettering.
13 | · | · | · | · | · |  | SCLK | CE0 |  | · | · | · | · | · | 13 |  | Ground (black) |  |  | 2. Module One letters were converted from the guide (its A to E runs right to left on the 5V side) to your F to J: guide A→J, D→G, E→F.
14 | · | · | · | · | · |  | GND | CE1 |  | · | · | · | · | · | 14 |  | GPIO 18 (PWM) → LED |  |  | 3. Milestone One reuses the Module One circuit exactly as built. Only the code changes.
15 | · | · | · | · | · |  | SD | SC |  | · | · | · | · | · | 15 |  | Breakout pin (silkscreen label) |  |  | 4. Milestone1.py: GPIO.PWM(18, 60) runs GPIO 18 at 60 Hz. Duty cycle climbs 0 to 100% and back down in 5% steps,
16 | · | · | · | · | · |  | 5 | GND |  | · | · | · | · | · | 16 |  | Under the breakout body (no open hole) |  |  | 0.1 s apart, so the LED fades in and out (about 4 s per full cycle).
17 | · | · | · | · | · |  | 6 | 12 |  | · | · | · | · | · | 17 |  |  |  |  | 5. CTRL-C stops the PWM (pwm18.stop()) and GPIO.cleanup() runs once after the loop.
18 | · | · | · | · | · |  | 13 | GND |  | · | · | · | · | · | 18 |  |  |  |  | 6. Rows 2 and 3 on the 5V side are the 5V header pins. Never land a signal wire there.
19 | · | · | · | · | · |  | 19 | 16 |  | · | · | · | · | · | 19
20 | · | · | · | · | · |  | 26 | 20 |  | · | · | · | · | · | 20
21 | · | · | · | · | · |  | GND | 21 |  | · | · | · | · | · | 21
22 | · | · | · | · | · | · | · | · | · | · | · | · | · | · | 22
23 | · | · | · | · | · | · | · | · | · | · | · | · | · | · | 23
24 | · | · | · | · | · | · | · | · | · | · | · | · | · | · | 24
25 | · | · | · | · | · | · | · | · | · | · | · | · | · | · | 25
26 | · | · | · | · | · | · | · | · | · | · | · | · | · | · | 26
27 | · | · | · | · | · | · | · | · | · | · | · | · | · | · | 27
28 | · | · | · | · | · | · | · | · | · | · | · | · | · | · | 28
29 | · | · | · | · | · | · | · | · | · | · | · | · | · | · | 29
30 | · | · | · | · | · | · | · | W1 | · | · | · | R1 | · | · | 30
31 | · | · | · | · | · | · | · | · | · | · | · | · | · | · | 31
32 | · | · | · | · | · | · | · | · | · | · | · | · | · | · | 32
33 | · | · | · | · | · | · | · | · | · | · | · | · | · | · | 33
34 | · | · | · | · | · | · | · | · | LED− | · | · | R1 | · | · | 34
35 | · | · | · | · | · | · | · | W2 | LED+ | · | · | · | · | · | 35
36 | · | · | · | · | · | · | · | · | · | · | · | · | · | · | 36
37 | · | · | · | · | · | · | · | · | · | · | · | · | · | · | 37
38 | · | · | · | · | · | · | · | · | · | · | · | · | · | · | 38
39 | · | · | · | · | · | · | · | · | · | · | · | · | · | · | 39
40 | · | · | · | · | · | · | · | · | · | · | · | · | · | · | 40
41 | · | · | · | · | · | · | · | · | · | · | · | · | · | · | 41
42 | · | · | · | · | · | · | · | · | · | · | · | · | · | · | 42
43 | · | · | · | · | · | · | · | · | · | · | · | · | · | · | 43
44 | · | · | · | · | · | · | · | · | · | · | · | · | · | · | 44
45 | · | · | · | · | · | · | · | · | · | · | · | · | · | · | 45
46 | · | · | · | · | · | · | · | · | · | · | · | · | · | · | 46
47 | · | · | · | · | · | · | · | · | · | · | · | · | · | · | 47
48 | · | · | · | · | · | · | · | · | · | · | · | · | · | · | 48
49 | · | · | · | · | · | · | · | · | · | · | · | · | · | · | 49
50 | · | · | · | · | · | · | · | · | · | · | · | · | · | · | 50
51 | · | · | · | · | · | · | · | · | · | · | · | · | · | · | 51
52 | · | · | · | · | · | · | · | · | · | · | · | · | · | · | 52
53 | · | · | · | · | · | · | · | · | · | · | · | · | · | · | 53
54 | · | · | · | · | · | · | · | · | · | · | · | · | · | · | 54
55 | · | · | · | · | · | · | · | · | · | · | · | · | · | · | 55
56 | · | · | · | · | · | · | · | · | · | · | · | · | · | · | 56
57 | · | · | · | · | · | · | · | · | · | · | · | · | · | · | 57
58 | · | · | · | · | · | · | · | · | · | · | · | · | · | · | 58
59 | · | · | · | · | · | · | · | · | · | · | · | · | · | · | 59
60 | · | · | · | · | · | · | · | · | · | · | · | · | · | · | 60
61 | · | · | · | · | · | · | · | · | · | · | · | · | · | · | 61
62 | · | · | · | · | · | · | · | · | · | · | · | · | · | · | 62
63 | · | · | · | · | · | · | · | · | · | · | · | · | · | · | 63
Row | + | − | A | B | C | D | E | F | G | H | I | J | + | − | Row

## Milestone 2
CS-350 Breadboard Map ¦ Raspberry Pi 4 (cs350lab) ¦ Milestone Two wiring diagram (adds the USB-to-TTL serial cable)
Top-down view with the breakout board at the top. Left half = 3V3 side (A to E), right half = 5V side (F to J). Holes are named Column + Row, e.g. C7.
Colored lines = jumper wires (Wn). Shaded holes share a connected 5-hole strip with the part or wire in that row. | [15 empty] | CONNECTIONS
Row | + | − | A | B | C | D | E | F | G | H | I | J | + | − | Row | # | From (hole) | To (hole) | Signal | What it does | Where the position comes from
1 | · | · | · | · | · |  | T-cobbler | breakout | · | · | · | · | · | · | 1 | MODULE ONE: red LED on GPIO 18 (220 ohm resistor), unchanged
2 | · | · | · | · | · |  | 3V3 | 5V |  | · | · | · | · | · | 2 | W1 | J4 | F30 | GND | LED ground return: breakout GND (row 4) to row 30, the resistor's ground-side row | Module One guide (A4 to E30), converted to your letters
3 | · | · | · | · | · |  | SDA | 5V |  | · | · | · | · | · | 3 | W2 | J7 | F35 | GPIO 18 | Drives the LED: breakout GPIO 18 (row 7) to row 35, the LED anode row | Module One guide (A7 to E35), converted to your letters
4 | 3V3 | GND | · | · | · |  | SCL | GND |  | · | W3 | W1 | 5V | GND | 4 | MILESTONE TWO (this week): USB-to-TTL serial cable (UART)
5 | · | · | · | · | · |  | 4 | TXD |  | · | W4 | · | · | · | 5 | W3 | I4 | off board (cable lead) | GND | Ground to the USB-to-TTL cable BLACK lead | Milestone Two guide Step 4 (column B, row 4) = your I4
6 | · | · | · | · | · |  | GND | RXD |  | · | W5 | · | · | · | 6 | W4 | I5 | off board (cable lead) | TXD (GPIO 14) | Pi transmit to the cable WHITE lead (cable RX) | Milestone Two guide Step 4 (column B, row 5) = your I5
7 | · | · | · | · | · |  | 17 | 18 |  | · | · | W2 | · | · | 7 | W5 | I6 | off board (cable lead) | RXD (GPIO 15) | Pi receive from the cable GREEN lead (cable TX). Red lead NOT connected | Milestone Two guide Step 4 (column B, row 6) = your I6
8 | · | · | · | · | · |  | 27 | GND |  | · | · | · | · | · | 8
9 | · | · | · | · | · |  | 22 | 23 |  | · | · | · | · | · | 9 | PARTS ON THE BOARD
10 | · | · | · | · | · |  | 3V3 | 24 |  | · | · | · | · | · | 10 |  | Part | Holes | Details |  | Where the position comes from
11 | · | · | · | · | · |  | MOSI | GND |  | · | · | · | · | · | 11 |  | GPIO breakout (T-cobbler) | E2 to F21 | Odd header pins in E, even in F. 3V3 and 5V arms (and their GND arms) plug into the rails at row 4 |  | Module One guide: arms on row 4 of each power bus, pins rows 2 to 21
12 | · | · | · | · | · |  | MISO | 25 |  | · | · | · | · | · | 12 |  | Red LED | G35 / G34 | Anode (long leg) G35, cathode G34. Anode on the GPIO 18 row, cathode on the resistor row |  | Module One guide (D35 / D34), converted; your 8/30 log
13 | · | · | · | · | · |  | SCLK | CE0 |  | · | · | · | · | · | 13 |  | 220 ohm resistor R1 | J34 to J30 | Red-red-brown, either direction. Bridges the LED cathode row (34) to the ground row (30). Keep its legs off the LED |  | Module One guide (A34 to A30), converted; your 8/30 log
14 | · | · | · | · | · |  | GND | CE1 |  | · | · | · | · | · | 14 |  | USB-to-TTL serial cable | Leads at I4, I5, I6 | Adafruit 954. Black to GND, white to TXD, green to RXD. Red (5V) lead stays loose. USB end into a Pi USB port for this lab |  | Milestone Two guide Step 4
15 | · | · | · | · | · |  | SD | SC |  | · | · | · | · | · | 15
16 | · | · | · | · | · |  | 5 | GND |  | · | · | · | · | · | 16 |  |  |  |  | NOTES
17 | · | · | · | · | · |  | 6 | 12 |  | · | · | · | · | · | 17 | LEGEND |  |  |  | 1. Wire by the breakout's silkscreen labels, not the lab guides' row/column numbers. The guides use a board with different lettering.
18 | · | · | · | · | · |  | 13 | GND |  | · | · | · | · | · | 18 |  | Ground (black) |  |  | 2. Guide letters on the 5V side run right to left, so its column B = your I and its column A = your J.
19 | · | · | · | · | · |  | 19 | 16 |  | · | · | · | · | · | 19 |  | GPIO 18 → LED |  |  | 3. Step 4 plugs the cable USB end into a Pi USB port, so the Pi talks to itself:
20 | · | · | · | · | · |  | 26 | 20 |  | · | · | · | · | · | 20 |  | UART TXD (cable white) |  |  | SerialTest-Write.py writes on /dev/ttyUSB0 and SerialTest-Read.py reads on /dev/ttyS0.
21 | · | · | · | · | · |  | GND | 21 |  | · | · | · | · | · | 21 |  | UART RXD (cable green) |  |  | 4. SerialLightControl-Server.py reads ON / OFF / EXIT / QUIT on /dev/ttyS0 at 115200 8N1 and drives the GPIO 18 LED.
22 | · | · | · | · | · | · | · | · | · | · | · | · | · | · | 22 |  | Breakout pin (silkscreen label) |  |  | 5. Ubuntu Server has no raspi-config (the guide's serial-port steps). Same result by hand: enable_uart=1 in config.txt,
23 | · | · | · | · | · | · | · | · | · | · | · | · | · | · | 23 |  | Under the breakout body (no open hole) |  |  | console=serial0 removed from cmdline.txt, serial-getty@ttyS0 masked.
24 | · | · | · | · | · | · | · | · | · | · | · | · | · | · | 24 |  |  |  |  | 6. Rows 2 and 3 on the 5V side are the 5V header pins. Never land a signal wire there.
25 | · | · | · | · | · | · | · | · | · | · | · | · | · | · | 25 |  |  |  |  | 7. The cable comes off for Milestone Three and goes back on, same holes, for the Final Project (Thermostat.py).
26 | · | · | · | · | · | · | · | · | · | · | · | · | · | · | 26
27 | · | · | · | · | · | · | · | · | · | · | · | · | · | · | 27
28 | · | · | · | · | · | · | · | · | · | · | · | · | · | · | 28
29 | · | · | · | · | · | · | · | · | · | · | · | · | · | · | 29
30 | · | · | · | · | · | · | · | W1 | · | · | · | R1 | · | · | 30
31 | · | · | · | · | · | · | · | · | · | · | · | · | · | · | 31
32 | · | · | · | · | · | · | · | · | · | · | · | · | · | · | 32
33 | · | · | · | · | · | · | · | · | · | · | · | · | · | · | 33
34 | · | · | · | · | · | · | · | · | LED− | · | · | R1 | · | · | 34
35 | · | · | · | · | · | · | · | W2 | LED+ | · | · | · | · | · | 35
36 | · | · | · | · | · | · | · | · | · | · | · | · | · | · | 36
37 | · | · | · | · | · | · | · | · | · | · | · | · | · | · | 37
38 | · | · | · | · | · | · | · | · | · | · | · | · | · | · | 38
39 | · | · | · | · | · | · | · | · | · | · | · | · | · | · | 39
40 | · | · | · | · | · | · | · | · | · | · | · | · | · | · | 40
41 | · | · | · | · | · | · | · | · | · | · | · | · | · | · | 41
42 | · | · | · | · | · | · | · | · | · | · | · | · | · | · | 42
43 | · | · | · | · | · | · | · | · | · | · | · | · | · | · | 43
44 | · | · | · | · | · | · | · | · | · | · | · | · | · | · | 44
45 | · | · | · | · | · | · | · | · | · | · | · | · | · | · | 45
46 | · | · | · | · | · | · | · | · | · | · | · | · | · | · | 46
47 | · | · | · | · | · | · | · | · | · | · | · | · | · | · | 47
48 | · | · | · | · | · | · | · | · | · | · | · | · | · | · | 48
49 | · | · | · | · | · | · | · | · | · | · | · | · | · | · | 49
50 | · | · | · | · | · | · | · | · | · | · | · | · | · | · | 50
51 | · | · | · | · | · | · | · | · | · | · | · | · | · | · | 51
52 | · | · | · | · | · | · | · | · | · | · | · | · | · | · | 52
53 | · | · | · | · | · | · | · | · | · | · | · | · | · | · | 53
54 | · | · | · | · | · | · | · | · | · | · | · | · | · | · | 54
55 | · | · | · | · | · | · | · | · | · | · | · | · | · | · | 55
56 | · | · | · | · | · | · | · | · | · | · | · | · | · | · | 56
57 | · | · | · | · | · | · | · | · | · | · | · | · | · | · | 57
58 | · | · | · | · | · | · | · | · | · | · | · | · | · | · | 58
59 | · | · | · | · | · | · | · | · | · | · | · | · | · | · | 59
60 | · | · | · | · | · | · | · | · | · | · | · | · | · | · | 60
61 | · | · | · | · | · | · | · | · | · | · | · | · | · | · | 61
62 | · | · | · | · | · | · | · | · | · | · | · | · | · | · | 62
63 | · | · | · | · | · | · | · | · | · | · | · | · | · | · | 63
Row | + | − | A | B | C | D | E | F | G | H | I | J | + | − | Row

## Milestone 3
CS-350 Breadboard Map ¦ Raspberry Pi 4 (cs350lab) ¦ Milestone Three wiring diagram
Top-down view with the breakout board at the top. Left half = 3V3 side (A to E), right half = 5V side (F to J). Holes are named Column + Row, e.g. C7.
Colored lines = jumper wires (Wn). Shaded holes share a connected 5-hole strip with the part or wire in that row. | [15 empty] | CONNECTIONS
Row | + | − | A | B | C | D | E | F | G | H | I | J | + | − | Row | # | From (hole) | To (hole) | Signal | What it does | Where the position comes from
1 | · | · | · | · | · |  | T-cobbler | breakout | · | · | · | · | · | · | 1 | RED LED on GPIO 18 (Module One circuit, MOVED to rows 55 to 60 in Milestone Three Step 3)
2 | · | · | · | · | · |  | 3V3 | 5V |  | · | · | · | · | · | 2 | W1 | J4 | F55 | GND | Red LED ground return: breakout GND (row 4) to row 55, R1's ground-side row | M3 guide Step 3 (J4 to F55); rows match your board
3 | · | · | · | · | · |  | SDA | 5V |  | · | · | · | · | · | 3 | W2 | J7 | F60 | GPIO 18 | Drives the red LED: breakout GPIO 18 (row 7) to row 60, the anode row | M3 guide Step 3 (J7 to F60); rows match your board
4 | 3V3 | GND | · | · | · |  | SCL | GND |  | · | · | W1 | 5V | GND | 4 | MODULE FOUR: 16x2 LCD (4-bit mode) + 10k pot
5 | · | · | · | · | · |  | 4 | TXD |  | · | · | · | · | · | 5 | W6 | E44 | H18 | GND | LCD pin 1 (GND) to breakout GND | Module Four guide + 9/22 rebuild; any GND row on F to J
6 | · | · | · | · | · |  | GND | RXD |  | · | · | · | · | · | 6 | W7 | E48 | I18 | GND | LCD pin 5 (RW) to GND: write-only, keeps 5V off the Pi | Module Four guide + 9/22 rebuild; any GND row on F to J
7 | · | · | · | · | W14 |  | 17 | 18 |  | · | · | W2 | · | · | 7 | W8 | E59 | J18 | GND | LCD pin 16 (BLK, backlight minus) to GND | Module Four guide + 9/22 rebuild; any GND row on F to J
8 | · | · | · | · | W15 |  | 27 | GND |  | · | · | W20 | · | · | 8 | W9 | F45 | H16 | GND | Pot pin 1 to GND | Module Four guide + 9/22 rebuild; any GND row on F to J
9 | · | · | · | · | · |  | 22 | 23 |  | · | · | W21 | · | · | 9 | W10 | F46 | E46 | Contrast | Pot wiper (pin 2) to LCD pin 3 (VO): sets contrast | Module Four guide + 9/22 rebuild
10 | · | · | · | · | · |  | 3V3 | 24 |  | · | · | W23 | · | · | 10 | W11 | E45 | 5V + rail (~row 37) | +5V | LCD pin 2 (VDD) logic power from the 5V + rail | Guide says rail row 37; any hole on the 5V + rail works
11 | · | · | · | · | · |  | MOSI | GND |  | W22 | · | · | · | · | 11 | W12 | E58 | 5V + rail (~row 38) | +5V | LCD pin 15 (BLA) backlight power from the 5V + rail | Guide says rail row 38; any hole on the 5V + rail works
12 | · | · | · | · | · |  | MISO | 25 |  | · | · | · | · | · | 12 | W13 | F47 | 5V + rail (~row 39) | +5V | Pot pin 3 to the 5V + rail | Guide says rail row 39 (no exact hole); any + hole works
13 | · | · | · | · | · |  | SCLK | CE0 |  | · | · | · | · | · | 13 | W14 | E47 | C7 | GPIO 17 | LCD pin 4 (RS): command vs. character select | Your board: guide row 53 = C7 (60 minus row). Label 17
14 | · | · | · | · | · |  | GND | CE1 |  | · | · | · | · | · | 14 | W15 | E49 | C8 | GPIO 27 | LCD pin 6 (E): enable strobe | Your board: guide row 52 = C8. Label 27
15 | · | · | · | · | · |  | SD | SC |  | · | · | · | · | · | 15 | W16 | E54 | C16 | GPIO 5 | LCD pin 11 (D4): data bit 4 | Your board: guide row 44 = C16. Label 5
16 | · | · | · | · | W16 |  | 5 | GND |  | W9 | · | · | · | · | 16 | W17 | E55 | C17 | GPIO 6 | LCD pin 12 (D5): data bit 5 | Your board: guide row 43 = C17. Label 6
17 | · | · | · | · | W17 |  | 6 | 12 |  | · | · | · | · | · | 17 | W18 | E56 | C18 | GPIO 13 | LCD pin 13 (D6): data bit 6 | Your board: guide row 42 = C18. Label 13
18 | · | · | · | · | W18 |  | 13 | GND |  | W6 | W7 | W8 | · | · | 18 | W19 | E57 | C20 | GPIO 26 | LCD pin 14 (D7): data bit 7 | Your board: guide row 40 = C20. Label 26
19 | · | · | · | · | · |  | 19 | 16 |  | · | · | · | · | · | 19 | MILESTONE THREE (this week): blue LED on GPIO 23 + button on GPIO 24
20 | · | · | · | · | W19 |  | 26 | 20 |  | · | · | · | · | · | 20 | W20 | J8 | J49 | GND | Blue LED ground return: breakout GND (row 8) to row 49, R2's ground-side row | M3 guide Step 5 (J8 to J49); rows match your board
21 | · | · | · | · | · |  | GND | 21 |  | · | · | · | · | · | 21 | W21 | J9 | F54 | GPIO 23 | Drives the blue LED: breakout GPIO 23 (row 9) to row 54, the anode row | M3 guide Step 5 (J9 to F54); rows match your board
22 | · | · | · | · | · | · | · | · | · | · | · | · | · | · | 22 | W22 | H27 | H11 | GND | Button's switched side (row 27) to breakout GND. Pressing pulls GPIO 24 low | Guide H33 (left-side numbering) = your H27 (60 minus row). H11 = GND
23 | · | · | · | · | · | · | · | · | · | · | · | · | · | · | 23 | W23 | H25 | J10 | GPIO 24 | Button input: row 25 (pulled up to 3V3 by R3) to breakout GPIO 24 | Guide H35 (left-side numbering) = your H25. J10 = label 24
24 | · | · | · | · | · | · | · | · | · | · | · | · | · | · | 24
25 | R3 | · | · | R3 | · | SW1 |  |  | SW1 | W23 | · | · | · | · | 25 | PARTS ON THE BOARD
26 | · | · | · | · | · |  | BUTTON |  |  | · | · | · | · | · | 26 |  | Part | Holes | Details |  | Where the position comes from
27 | · | · | · | · | · | SW1 |  |  | SW1 | W22 | · | · | · | · | 27 |  | GPIO breakout (T-cobbler) | E2 to F21 | Odd header pins in E, even in F. 3V3 and 5V arms (and their GND arms) plug into the rails at row 4 |  | Guide rows 2 to 21; checked vs. your logged rows + 9/22 photo
28 | · | · | · | · | · | · | · | · | · | · | · | · | · | · | 28 |  | Red LED (moved) | G60 / G59 | Anode (long leg) G60, cathode G59. Old spot (rows 30 to 35) is freed up |  | M3 guide Step 3; rows match your board
29 | · | · | · | · | · | · | · | · | · | · | · | · | · | · | 29 |  | 220 ohm resistor R1 | I59 to I55 | Red-red-brown, either direction. Red LED cathode row (59) to the ground row (55) |  | M3 guide Step 3
30 | · | · | · | · | · | · | · | · | · | · | · | · | · | · | 30 |  | Blue LED | I54 / I53 | Anode (long leg) I54, cathode I53. Driven by GPIO 23 through W21 |  | M3 guide Step 5; rows match your board
31 | · | · | · | · | · | · | · | · | · | · | · | · | · | · | 31 |  | 220 ohm resistor R2 | G53 to G49 | Red-red-brown, either direction. Blue LED cathode row (53) to the ground row (49) |  | M3 guide Step 5
32 | · | · | · | · | · | · | · | · | · | · | · | · | · | · | 32 |  | Push button SW1 | D25, D27, G25, G27 | Straddles the center gap. Pressing joins rows 25 and 27 (GPIO 24 to GND). Seat all 4 corners flat |  | Guide D/G 33 and 35 (left-side numbering) = your rows 27 and 25
33 | · | · | · | · | · | · | · | · | · | · | · | · | · | · | 33 |  | 10k resistor R3 (pull-up) | 3V3 + rail to B25 | Brown-black-orange, either direction. Holds GPIO 24 high until the button is pressed. Left + rail = 3V3 |  | Guide rail row 35 / B35 (left-side numbering) = your row 25
34 | · | · | · | · | · | · | · | · | · | · | · | · | · | · | 34 |  | 16x2 LCD (Adafruit 1447) | A44 to A59 | Pin 1 GND at A44 ... pin 16 BLK at A59. D0 to D3 (rows 50 to 53) stay empty in 4-bit mode |  | Visible in 9/22 photo; display worked
35 | · | · | · | · | · | · | · | · | · | · | · | · | · | · | 35 |  | 10k potentiometer | G45 to G47 | Pin 1 G45, wiper G46, pin 3 G47. Its jumpers attach in column F of the same rows |  | Visible in 9/22 photo
36 | · | · | · | · | · | · | · | · | · | · | · | · | · | · | 36 |  |  |  |  | NOTES
37 | · | · | · | · | · | · | · | · | · | · | · | · | W11 | · | 37 | LEGEND |  |  |  | 1. Wire by the breakout's silkscreen labels, not the lab guides' row/column numbers. The guides use a board with different lettering.
38 | · | · | · | · | · | · | · | · | · | · | · | · | W12 | · | 38 |  | Ground (black) |  |  | 2. The guides' board numbers its two halves in opposite directions. Rows read from the right-hand (5V side)
39 | · | · | · | · | · | · | · | · | · | · | · | · | W13 | · | 39 |  | +5V power (red) |  |  | numbers match your board. Rows read from the left-hand numbers are 60 minus the guide row.
40 | · | · | · | · | · | · | · | · | · | · | · | · | · | · | 40 |  | LCD contrast (pot wiper) |  |  | 3. Milestone Three: the guide switches to left-hand numbers only for the button, so D/G/H 33 → 27
41 | · | · | · | · | · | · | · | · | · | · | · | · | · | · | 41 |  | GPIO 17 → RS |  |  | and 35 → 25, and the 10k rail/B35 → row 25. Both LED circuits use right-hand numbers (no change).
42 | · | · | · | · | · | · | · | · | · | · | · | · | · | · | 42 |  | GPIO 27 → E |  |  | 4. Milestone Three Step 3 moves the red LED, R1, and both jumper ends to rows 55 to 60. The breakout
43 | · | · | · | · | · | · | · | · | · | · | · | · | · | · | 43 |  | GPIO 5 → D4 |  |  | ends stay at J4 (GND) and J7 (GPIO 18), so the code does not change.
44 | · | · | GND | · | · | · | W6 | · | · | · | · | · | · | · | 44 |  | GPIO 6 → D5 |  |  | 5. Rail holes come in groups of five, so any hole on the 5V + rail works for W11 to W13.
45 | · | · | VDD | · | · | · | W11 | W9 | POT1 | · | · | · | · | · | 45 |  | GPIO 13 → D6 |  |  | 6. Rows 2 and 3 on the 5V side are the 5V header pins. Never land a signal wire there.
46 | · | · | VO | · | · | · | W10 | W10 | WIPER | · | · | · | · | · | 46 |  | GPIO 26 → D7 |  |  | 7. W3 to W5 (Milestone Two USB-to-TTL cable) are off the board; Milestone Three has no serial.
47 | · | · | RS | · | · | · | W14 | W13 | POT3 | · | · | · | · | · | 47 |  | GPIO 18 → red LED |  |  | Module 7's Thermostat uses the cable again: GND, TXD, RXD at rows 4, 5, 6 on the F to J side.
48 | · | · | RW | · | · | · | W7 | · | · | · | · | · | · | · | 48 |  | GPIO 23 → blue LED
49 | · | · | E | · | · | · | W15 | · | R2 | · | · | W20 | · | · | 49 |  | GPIO 24 ← button
50 | · | · | D0 | · | · | · | · | · | · | · | · | · | · | · | 50 |  | Breakout pin (silkscreen label)
51 | · | · | D1 | · | · | · | · | · | · | · | · | · | · | · | 51 |  | Under the breakout body (no open hole)
52 | · | · | D2 | · | · | · | · | · | · | · | · | · | · | · | 52
53 | · | · | D3 | · | · | · | · | · | R2 | · | LED− | · | · | · | 53
54 | · | · | D4 | · | · | · | W16 | W21 | · | · | LED+ | · | · | · | 54
55 | · | · | D5 | · | · | · | W17 | W1 | · | · | R1 | · | · | · | 55
56 | · | · | D6 | · | · | · | W18 | · | · | · | · | · | · | · | 56
57 | · | · | D7 | · | · | · | W19 | · | · | · | · | · | · | · | 57
58 | · | · | BLA | · | · | · | W12 | · | · | · | · | · | · | · | 58
59 | · | · | BLK | · | · | · | W8 | · | LED− | · | R1 | · | · | · | 59
60 | · | · | · | · | · | · | · | W2 | LED+ | · | · | · | · | · | 60
61 | · | · | · | · | · | · | · | · | · | · | · | · | · | · | 61
62 | · | · | · | · | · | · | · | · | · | · | · | · | · | · | 62
63 | · | · | · | · | · | · | · | · | · | · | · | · | · | · | 63
Row | + | − | A | B | C | D | E | F | G | H | I | J | + | − | Row

## Module 4
CS-350 Breadboard Map ¦ Raspberry Pi 4 (cs350lab) ¦ Module Four wiring diagram (adds the 16x2 LCD)
Top-down view with the breakout board at the top. Left half = 3V3 side (A to E), right half = 5V side (F to J). Holes are named Column + Row, e.g. C7.
Colored lines = jumper wires (Wn). Shaded holes share a connected 5-hole strip with the part or wire in that row. | [15 empty] | CONNECTIONS
Row | + | − | A | B | C | D | E | F | G | H | I | J | + | − | Row | # | From (hole) | To (hole) | Signal | What it does | Where the position comes from
1 | · | · | · | · | · |  | T-cobbler | breakout | · | · | · | · | · | · | 1 | MODULE ONE: LED on GPIO 18 (220 ohm resistor)
2 | · | · | · | · | · |  | 3V3 | 5V |  | · | · | · | · | · | 2 | W1 | J4 | F30 | GND | LED ground return: breakout GND (row 4) to row 30, the resistor's ground-side row | Module One guide (A4 to E30), converted to your letters
3 | · | · | · | · | · |  | SDA | 5V |  | · | · | · | · | · | 3 | W2 | J7 | F35 | GPIO 18 | Drives the LED: breakout GPIO 18 (row 7) to row 35, the LED anode row | Module One guide (A7 to E35), converted to your letters
4 | 3V3 | GND | · | · | · |  | SCL | GND |  | · | W3 | W1 | 5V | GND | 4 | MILESTONE TWO: USB-to-TTL serial cable (UART)
5 | · | · | · | · | · |  | 4 | TXD |  | · | W4 | · | · | · | 5 | W3 | I4 | off board (cable lead) | GND | Ground to the USB-to-TTL cable BLACK lead | Milestone Two guide row 4; any open hole H to J
6 | · | · | · | · | · |  | GND | RXD |  | · | W5 | · | · | · | 6 | W4 | I5 | off board (cable lead) | TXD (GPIO 14) | Pi transmit to the cable WHITE lead (cable RX) | Milestone Two guide row 5; any open hole H to J
7 | · | · | · | · | W14 |  | 17 | 18 |  | · | · | W2 | · | · | 7 | W5 | I6 | off board (cable lead) | RXD (GPIO 15) | Pi receive from the cable GREEN lead (cable TX). Red lead NOT connected | Milestone Two guide row 6; any open hole H to J
8 | · | · | · | · | W15 |  | 27 | GND |  | · | · | · | · | · | 8 | MODULE FOUR (this week): 16x2 LCD (4-bit mode) + 10k pot
9 | · | · | · | · | · |  | 22 | 23 |  | · | · | · | · | · | 9 | W6 | E44 | H18 | GND | LCD pin 1 (GND) to breakout GND | Module Four guide + 9/22 rebuild; any GND row on F to J
10 | · | · | · | · | · |  | 3V3 | 24 |  | · | · | · | · | · | 10 | W7 | E48 | I18 | GND | LCD pin 5 (RW) to GND: write-only, keeps 5V off the Pi | Module Four guide + 9/22 rebuild; any GND row on F to J
11 | · | · | · | · | · |  | MOSI | GND |  | · | · | · | · | · | 11 | W8 | E59 | J18 | GND | LCD pin 16 (BLK, backlight minus) to GND | Module Four guide + 9/22 rebuild; any GND row on F to J
12 | · | · | · | · | · |  | MISO | 25 |  | · | · | · | · | · | 12 | W9 | F45 | H16 | GND | Pot pin 1 to GND | Module Four guide + 9/22 rebuild; any GND row on F to J
13 | · | · | · | · | · |  | SCLK | CE0 |  | · | · | · | · | · | 13 | W10 | F46 | E46 | Contrast | Pot wiper (pin 2) to LCD pin 3 (VO): sets contrast | Module Four guide + 9/22 rebuild
14 | · | · | · | · | · |  | GND | CE1 |  | · | · | · | · | · | 14 | W11 | E45 | 5V + rail (~row 37) | +5V | LCD pin 2 (VDD) logic power from the 5V + rail | Guide says rail row 37; any hole on the 5V + rail works
15 | · | · | · | · | · |  | SD | SC |  | · | · | · | · | · | 15 | W12 | E58 | 5V + rail (~row 38) | +5V | LCD pin 15 (BLA) backlight power from the 5V + rail | Guide says rail row 38; any hole on the 5V + rail works
16 | · | · | · | · | W16 |  | 5 | GND |  | W9 | · | · | · | · | 16 | W13 | F47 | 5V + rail (~row 39) | +5V | Pot pin 3 to the 5V + rail | Guide says rail row 39 (no exact hole); any + hole works
17 | · | · | · | · | W17 |  | 6 | 12 |  | · | · | · | · | · | 17 | W14 | E47 | C7 | GPIO 17 | LCD pin 4 (RS): command vs. character select | Your board: guide row 53 = C7 (60 minus row). Label 17
18 | · | · | · | · | W18 |  | 13 | GND |  | W6 | W7 | W8 | · | · | 18 | W15 | E49 | C8 | GPIO 27 | LCD pin 6 (E): enable strobe | Your board: guide row 52 = C8. Label 27
19 | · | · | · | · | · |  | 19 | 16 |  | · | · | · | · | · | 19 | W16 | E54 | C16 | GPIO 5 | LCD pin 11 (D4): data bit 4 | Your board: guide row 44 = C16. Label 5
20 | · | · | · | · | W19 |  | 26 | 20 |  | · | · | · | · | · | 20 | W17 | E55 | C17 | GPIO 6 | LCD pin 12 (D5): data bit 5 | Your board: guide row 43 = C17. Label 6
21 | · | · | · | · | · |  | GND | 21 |  | · | · | · | · | · | 21 | W18 | E56 | C18 | GPIO 13 | LCD pin 13 (D6): data bit 6 | Your board: guide row 42 = C18. Label 13
22 | · | · | · | · | · | · | · | · | · | · | · | · | · | · | 22 | W19 | E57 | C20 | GPIO 26 | LCD pin 14 (D7): data bit 7 | Your board: guide row 40 = C20. Label 26
23 | · | · | · | · | · | · | · | · | · | · | · | · | · | · | 23
24 | · | · | · | · | · | · | · | · | · | · | · | · | · | · | 24 | PARTS ON THE BOARD
25 | · | · | · | · | · | · | · | · | · | · | · | · | · | · | 25 |  | Part | Holes | Details |  | Where the position comes from
26 | · | · | · | · | · | · | · | · | · | · | · | · | · | · | 26 |  | GPIO breakout (T-cobbler) | E2 to F21 | Odd header pins in E, even in F. 3V3 and 5V arms (and their GND arms) plug into the rails at row 4 |  | Guide rows 2 to 21; checked vs. your logged rows + 9/22 photo
27 | · | · | · | · | · | · | · | · | · | · | · | · | · | · | 27 |  | Red LED | G35 / G34 | Anode (long leg) G35, cathode G34. Module One; anode on the GPIO 18 row, cathode on the resistor row |  | Logged 8/30 in guide letters. NOT visible in 9/22 photo: confirm
28 | · | · | · | · | · | · | · | · | · | · | · | · | · | · | 28 |  | 220 ohm resistor (R1) | J34 to J30 | Either direction. Bridges the LED cathode row (34) to the ground row (30); bands red-red-brown |  | Logged 8/30 in guide letters. NOT visible in 9/22 photo: confirm
29 | · | · | · | · | · | · | · | · | · | · | · | · | · | · | 29 |  | 16x2 LCD (Adafruit 1447) | A44 to A59 | Pin 1 GND at A44 ... pin 16 BLK at A59. D0 to D3 (rows 50 to 53) stay empty in 4-bit mode |  | Visible in 9/22 photo; display worked
30 | · | · | · | · | · | · | · | W1 | · | · | · | R1 | · | · | 30 |  | 10k potentiometer | G45 to G47 | Pin 1 G45, wiper G46, pin 3 G47. Its jumpers attach in column F of the same rows |  | Visible in 9/22 photo
31 | · | · | · | · | · | · | · | · | · | · | · | · | · | · | 31 |  |  |  |  | NOTES
32 | · | · | · | · | · | · | · | · | · | · | · | · | · | · | 32 | LEGEND |  |  |  | 1. Wire by the breakout's silkscreen labels, not the lab guides' row/column numbers. The guides use a board with different lettering.
33 | · | · | · | · | · | · | · | · | · | · | · | · | · | · | 33 |  | Ground (black) |  |  | 2. Module One letters were converted from the guide (its A to E runs right to left on the 5V side) to your F to J: guide A→J, D→G, E→F.
34 | · | · | · | · | · | · | · | · | LED− | · | · | R1 | · | · | 34 |  | +5V power (red) |  |  | 3. Module Four: F to J rows in the guide match your board; A to E rows are 60 minus the guide row.
35 | · | · | · | · | · | · | · | W2 | LED+ | · | · | · | · | · | 35 |  | LCD contrast (pot wiper) |  |  | 4. Rail holes come in groups of five, so any hole on the 5V + rail works for W11 to W13.
36 | · | · | · | · | · | · | · | · | · | · | · | · | · | · | 36 |  | GPIO 17 → RS |  |  | 5. Dashed lines and grey italic rows (W1, W2, LED, R1): in your 8/30 log, but not visible in the 9/22 LCD photo.
37 | · | · | · | · | · | · | · | · | · | · | · | · | W11 | · | 37 |  | GPIO 27 → E |  |  | Check whether they're still on the board.
38 | · | · | · | · | · | · | · | · | · | · | · | · | W12 | · | 38 |  | GPIO 5 → D4 |  |  | 6. Rows 2 and 3 on the 5V side are the 5V header pins. Never land a signal wire there.
39 | · | · | · | · | · | · | · | · | · | · | · | · | W13 | · | 39 |  | GPIO 6 → D5
40 | · | · | · | · | · | · | · | · | · | · | · | · | · | · | 40 |  | GPIO 13 → D6
41 | · | · | · | · | · | · | · | · | · | · | · | · | · | · | 41 |  | GPIO 26 → D7
42 | · | · | · | · | · | · | · | · | · | · | · | · | · | · | 42 |  | GPIO 18 → LED
43 | · | · | · | · | · | · | · | · | · | · | · | · | · | · | 43 |  | UART TXD (cable white)
44 | · | · | GND | · | · | · | W6 | · | · | · | · | · | · | · | 44 |  | UART RXD (cable green)
45 | · | · | VDD | · | · | · | W11 | W9 | POT1 | · | · | · | · | · | 45 |  | Breakout pin (silkscreen label)
46 | · | · | VO | · | · | · | W10 | W10 | WIPER | · | · | · | · | · | 46 |  | Under the breakout body (no open hole)
47 | · | · | RS | · | · | · | W14 | W13 | POT3 | · | · | · | · | · | 47
48 | · | · | RW | · | · | · | W7 | · | · | · | · | · | · | · | 48
49 | · | · | E | · | · | · | W15 | · | · | · | · | · | · | · | 49
50 | · | · | D0 | · | · | · | · | · | · | · | · | · | · | · | 50
51 | · | · | D1 | · | · | · | · | · | · | · | · | · | · | · | 51
52 | · | · | D2 | · | · | · | · | · | · | · | · | · | · | · | 52
53 | · | · | D3 | · | · | · | · | · | · | · | · | · | · | · | 53
54 | · | · | D4 | · | · | · | W16 | · | · | · | · | · | · | · | 54
55 | · | · | D5 | · | · | · | W17 | · | · | · | · | · | · | · | 55
56 | · | · | D6 | · | · | · | W18 | · | · | · | · | · | · | · | 56
57 | · | · | D7 | · | · | · | W19 | · | · | · | · | · | · | · | 57
58 | · | · | BLA | · | · | · | W12 | · | · | · | · | · | · | · | 58
59 | · | · | BLK | · | · | · | W8 | · | · | · | · | · | · | · | 59
60 | · | · | · | · | · | · | · | · | · | · | · | · | · | · | 60
61 | · | · | · | · | · | · | · | · | · | · | · | · | · | · | 61
62 | · | · | · | · | · | · | · | · | · | · | · | · | · | · | 62
63 | · | · | · | · | · | · | · | · | · | · | · | · | · | · | 63
Row | + | − | A | B | C | D | E | F | G | H | I | J | + | − | Row

## Through Module 4
CS-350 Breadboard Map ¦ Raspberry Pi 4 (cs350lab) ¦ Through Module Four (before Milestone Three)
Top-down view with the breakout board at the top. Left half = 3V3 side (A to E), right half = 5V side (F to J). Holes are named Column + Row, e.g. C7.
Colored lines = jumper wires (Wn). Shaded holes share a connected 5-hole strip with the part or wire in that row. | [15 empty] | CONNECTIONS
Row | + | − | A | B | C | D | E | F | G | H | I | J | + | − | Row | # | From (hole) | To (hole) | Signal | What it does | Where the position comes from
1 | · | · | · | · | · |  | T-cobbler | breakout | · | · | · | · | · | · | 1 | MODULE ONE: LED on GPIO 18 (220 ohm resistor)
2 | · | · | · | · | · |  | 3V3 | 5V |  | · | · | · | · | · | 2 | W1 | J4 | F30 | GND | LED ground return: breakout GND (row 4) to row 30, the resistor's ground-side row | Module One guide (A4 to E30), converted to your letters
3 | · | · | · | · | · |  | SDA | 5V |  | · | · | · | · | · | 3 | W2 | J7 | F35 | GPIO 18 | Drives the LED: breakout GPIO 18 (row 7) to row 35, the LED anode row | Module One guide (A7 to E35), converted to your letters
4 | 3V3 | GND | · | · | · |  | SCL | GND |  | · | W3 | W1 | 5V | GND | 4 | MILESTONE TWO: USB-to-TTL serial cable (UART)
5 | · | · | · | · | · |  | 4 | TXD |  | · | W4 | · | · | · | 5 | W3 | I4 | off board (cable lead) | GND | Ground to the USB-to-TTL cable BLACK lead | Milestone Two guide row 4; any open hole H to J
6 | · | · | · | · | · |  | GND | RXD |  | · | W5 | · | · | · | 6 | W4 | I5 | off board (cable lead) | TXD (GPIO 14) | Pi transmit to the cable WHITE lead (cable RX) | Milestone Two guide row 5; any open hole H to J
7 | · | · | · | · | W14 |  | 17 | 18 |  | · | · | W2 | · | · | 7 | W5 | I6 | off board (cable lead) | RXD (GPIO 15) | Pi receive from the cable GREEN lead (cable TX). Red lead NOT connected | Milestone Two guide row 6; any open hole H to J
8 | · | · | · | · | W15 |  | 27 | GND |  | · | · | · | · | · | 8 | MODULE FOUR: 16x2 LCD (4-bit mode) + 10k pot
9 | · | · | · | · | · |  | 22 | 23 |  | · | · | · | · | · | 9 | W6 | E44 | H18 | GND | LCD pin 1 (GND) to breakout GND | Module Four guide + 9/22 rebuild; any GND row on F to J
10 | · | · | · | · | · |  | 3V3 | 24 |  | · | · | · | · | · | 10 | W7 | E48 | I18 | GND | LCD pin 5 (RW) to GND: write-only, keeps 5V off the Pi | Module Four guide + 9/22 rebuild; any GND row on F to J
11 | · | · | · | · | · |  | MOSI | GND |  | · | · | · | · | · | 11 | W8 | E59 | J18 | GND | LCD pin 16 (BLK, backlight minus) to GND | Module Four guide + 9/22 rebuild; any GND row on F to J
12 | · | · | · | · | · |  | MISO | 25 |  | · | · | · | · | · | 12 | W9 | F45 | H16 | GND | Pot pin 1 to GND | Module Four guide + 9/22 rebuild; any GND row on F to J
13 | · | · | · | · | · |  | SCLK | CE0 |  | · | · | · | · | · | 13 | W10 | F46 | E46 | Contrast | Pot wiper (pin 2) to LCD pin 3 (VO): sets contrast | Module Four guide + 9/22 rebuild
14 | · | · | · | · | · |  | GND | CE1 |  | · | · | · | · | · | 14 | W11 | E45 | 5V + rail (~row 37) | +5V | LCD pin 2 (VDD) logic power from the 5V + rail | Guide says rail row 37; any hole on the 5V + rail works
15 | · | · | · | · | · |  | SD | SC |  | · | · | · | · | · | 15 | W12 | E58 | 5V + rail (~row 38) | +5V | LCD pin 15 (BLA) backlight power from the 5V + rail | Guide says rail row 38; any hole on the 5V + rail works
16 | · | · | · | · | W16 |  | 5 | GND |  | W9 | · | · | · | · | 16 | W13 | F47 | 5V + rail (~row 39) | +5V | Pot pin 3 to the 5V + rail | Guide says rail row 39 (no exact hole); any + hole works
17 | · | · | · | · | W17 |  | 6 | 12 |  | · | · | · | · | · | 17 | W14 | E47 | C7 | GPIO 17 | LCD pin 4 (RS): command vs. character select | Your board: guide row 53 = C7 (60 minus row). Label 17
18 | · | · | · | · | W18 |  | 13 | GND |  | W6 | W7 | W8 | · | · | 18 | W15 | E49 | C8 | GPIO 27 | LCD pin 6 (E): enable strobe | Your board: guide row 52 = C8. Label 27
19 | · | · | · | · | · |  | 19 | 16 |  | · | · | · | · | · | 19 | W16 | E54 | C16 | GPIO 5 | LCD pin 11 (D4): data bit 4 | Your board: guide row 44 = C16. Label 5
20 | · | · | · | · | W19 |  | 26 | 20 |  | · | · | · | · | · | 20 | W17 | E55 | C17 | GPIO 6 | LCD pin 12 (D5): data bit 5 | Your board: guide row 43 = C17. Label 6
21 | · | · | · | · | · |  | GND | 21 |  | · | · | · | · | · | 21 | W18 | E56 | C18 | GPIO 13 | LCD pin 13 (D6): data bit 6 | Your board: guide row 42 = C18. Label 13
22 | · | · | · | · | · | · | · | · | · | · | · | · | · | · | 22 | W19 | E57 | C20 | GPIO 26 | LCD pin 14 (D7): data bit 7 | Your board: guide row 40 = C20. Label 26
23 | · | · | · | · | · | · | · | · | · | · | · | · | · | · | 23
24 | · | · | · | · | · | · | · | · | · | · | · | · | · | · | 24 | PARTS ON THE BOARD
25 | · | · | · | · | · | · | · | · | · | · | · | · | · | · | 25 |  | Part | Holes | Details |  | Where the position comes from
26 | · | · | · | · | · | · | · | · | · | · | · | · | · | · | 26 |  | GPIO breakout (T-cobbler) | E2 to F21 | Odd header pins in E, even in F. 3V3 and 5V arms (and their GND arms) plug into the rails at row 4 |  | Guide rows 2 to 21; checked vs. your logged rows + 9/22 photo
27 | · | · | · | · | · | · | · | · | · | · | · | · | · | · | 27 |  | Red LED | G35 / G34 | Anode (long leg) G35, cathode G34. Module One; anode on the GPIO 18 row, cathode on the resistor row |  | Logged 8/30 in guide letters. NOT visible in 9/22 photo: confirm
28 | · | · | · | · | · | · | · | · | · | · | · | · | · | · | 28 |  | 220 ohm resistor (R1) | J34 to J30 | Either direction. Bridges the LED cathode row (34) to the ground row (30); bands red-red-brown |  | Logged 8/30 in guide letters. NOT visible in 9/22 photo: confirm
29 | · | · | · | · | · | · | · | · | · | · | · | · | · | · | 29 |  | 16x2 LCD (Adafruit 1447) | A44 to A59 | Pin 1 GND at A44 ... pin 16 BLK at A59. D0 to D3 (rows 50 to 53) stay empty in 4-bit mode |  | Visible in 9/22 photo; display worked
30 | · | · | · | · | · | · | · | W1 | · | · | · | R1 | · | · | 30 |  | 10k potentiometer | G45 to G47 | Pin 1 G45, wiper G46, pin 3 G47. Its jumpers attach in column F of the same rows |  | Visible in 9/22 photo
31 | · | · | · | · | · | · | · | · | · | · | · | · | · | · | 31 |  |  |  |  | NOTES
32 | · | · | · | · | · | · | · | · | · | · | · | · | · | · | 32 | LEGEND |  |  |  | 1. Wire by the breakout's silkscreen labels, not the lab guides' row/column numbers. The guides use a board with different lettering.
33 | · | · | · | · | · | · | · | · | · | · | · | · | · | · | 33 |  | Ground (black) |  |  | 2. Module One letters were converted from the guide (its A to E runs right to left on the 5V side) to your F to J: guide A→J, D→G, E→F.
34 | · | · | · | · | · | · | · | · | LED− | · | · | R1 | · | · | 34 |  | +5V power (red) |  |  | 3. Module Four: F to J rows in the guide match your board; A to E rows are 60 minus the guide row.
35 | · | · | · | · | · | · | · | W2 | LED+ | · | · | · | · | · | 35 |  | LCD contrast (pot wiper) |  |  | 4. Rail holes come in groups of five, so any hole on the 5V + rail works for W11 to W13.
36 | · | · | · | · | · | · | · | · | · | · | · | · | · | · | 36 |  | GPIO 17 → RS |  |  | 5. Dashed lines and grey italic rows (W1, W2, LED, R1): in your 8/30 log, but not visible in the 9/22 LCD photo.
37 | · | · | · | · | · | · | · | · | · | · | · | · | W11 | · | 37 |  | GPIO 27 → E |  |  | Check whether they're still on the board.
38 | · | · | · | · | · | · | · | · | · | · | · | · | W12 | · | 38 |  | GPIO 5 → D4 |  |  | 6. Rows 2 and 3 on the 5V side are the 5V header pins. Never land a signal wire there.
39 | · | · | · | · | · | · | · | · | · | · | · | · | W13 | · | 39 |  | GPIO 6 → D5
40 | · | · | · | · | · | · | · | · | · | · | · | · | · | · | 40 |  | GPIO 13 → D6
41 | · | · | · | · | · | · | · | · | · | · | · | · | · | · | 41 |  | GPIO 26 → D7
42 | · | · | · | · | · | · | · | · | · | · | · | · | · | · | 42 |  | GPIO 18 → LED
43 | · | · | · | · | · | · | · | · | · | · | · | · | · | · | 43 |  | UART TXD (cable white)
44 | · | · | GND | · | · | · | W6 | · | · | · | · | · | · | · | 44 |  | UART RXD (cable green)
45 | · | · | VDD | · | · | · | W11 | W9 | POT1 | · | · | · | · | · | 45 |  | Breakout pin (silkscreen label)
46 | · | · | VO | · | · | · | W10 | W10 | WIPER | · | · | · | · | · | 46 |  | Under the breakout body (no open hole)
47 | · | · | RS | · | · | · | W14 | W13 | POT3 | · | · | · | · | · | 47
48 | · | · | RW | · | · | · | W7 | · | · | · | · | · | · | · | 48
49 | · | · | E | · | · | · | W15 | · | · | · | · | · | · | · | 49
50 | · | · | D0 | · | · | · | · | · | · | · | · | · | · | · | 50
51 | · | · | D1 | · | · | · | · | · | · | · | · | · | · | · | 51
52 | · | · | D2 | · | · | · | · | · | · | · | · | · | · | · | 52
53 | · | · | D3 | · | · | · | · | · | · | · | · | · | · | · | 53
54 | · | · | D4 | · | · | · | W16 | · | · | · | · | · | · | · | 54
55 | · | · | D5 | · | · | · | W17 | · | · | · | · | · | · | · | 55
56 | · | · | D6 | · | · | · | W18 | · | · | · | · | · | · | · | 56
57 | · | · | D7 | · | · | · | W19 | · | · | · | · | · | · | · | 57
58 | · | · | BLA | · | · | · | W12 | · | · | · | · | · | · | · | 58
59 | · | · | BLK | · | · | · | W8 | · | · | · | · | · | · | · | 59
60 | · | · | · | · | · | · | · | · | · | · | · | · | · | · | 60
61 | · | · | · | · | · | · | · | · | · | · | · | · | · | · | 61
62 | · | · | · | · | · | · | · | · | · | · | · | · | · | · | 62
63 | · | · | · | · | · | · | · | · | · | · | · | · | · | · | 63
Row | + | − | A | B | C | D | E | F | G | H | I | J | + | − | Row

## Module 6
CS-350 Breadboard Map ¦ Raspberry Pi 4 (cs350lab) ¦ Module Six wiring diagram (adds the AHT20 sensor)
Top-down view with the breakout board at the top. Left half = 3V3 side (A to E), right half = 5V side (F to J). Holes are named Column + Row, e.g. C7.
Colored lines = jumper wires (Wn). Shaded holes share a connected 5-hole strip with the part or wire in that row. | [15 empty] | CONNECTIONS
Row | + | − | A | B | C | D | E | F | G | H | I | J | + | − | Row | # | From (hole) | To (hole) | Signal | What it does | Where the position comes from
1 | · | · | · | · | · |  | T-cobbler | breakout | · | · | · | · | · | · | 1 | RED LED on GPIO 18 (Module One circuit, MOVED to rows 55 to 60 in Milestone Three Step 3)
2 | · | · | · | · | · |  | 3V3 | 5V |  | · | · | · | · | · | 2 | W1 | J4 | F55 | GND | Red LED ground return: breakout GND (row 4) to row 55, R1's ground-side row | M3 guide Step 3 (J4 to F55); rows match your board
3 | · | · | · | · | · |  | SDA | 5V |  | · | · | · | · | · | 3 | W2 | J7 | F60 | GPIO 18 | Drives the red LED: breakout GPIO 18 (row 7) to row 60, the anode row | M3 guide Step 3 (J7 to F60); rows match your board
4 | 3V3 | GND | · | · | · |  | SCL | GND |  | · | · | W1 | 5V | GND | 4 | MODULE FOUR: 16x2 LCD (4-bit mode) + 10k pot
5 | · | · | · | · | · |  | 4 | TXD |  | · | · | · | · | · | 5 | W6 | E44 | H18 | GND | LCD pin 1 (GND) to breakout GND | Module Four guide + 9/22 rebuild; any GND row on F to J
6 | · | · | · | · | · |  | GND | RXD |  | · | · | · | · | · | 6 | W7 | E48 | I18 | GND | LCD pin 5 (RW) to GND: write-only, keeps 5V off the Pi | Module Four guide + 9/22 rebuild; any GND row on F to J
7 | · | · | · | · | W14 |  | 17 | 18 |  | · | · | W2 | · | · | 7 | W8 | E59 | J18 | GND | LCD pin 16 (BLK, backlight minus) to GND | Module Four guide + 9/22 rebuild; any GND row on F to J
8 | · | · | · | · | W15 |  | 27 | GND |  | · | · | W20 | · | · | 8 | W9 | F45 | H16 | GND | Pot pin 1 to GND | Module Four guide + 9/22 rebuild; any GND row on F to J
9 | · | · | · | · | · |  | 22 | 23 |  | · | · | W21 | · | · | 9 | W10 | F46 | E46 | Contrast | Pot wiper (pin 2) to LCD pin 3 (VO): sets contrast | Module Four guide + 9/22 rebuild
10 | · | · | · | · | · |  | 3V3 | 24 |  | · | · | W23 | · | · | 10 | W11 | E45 | 5V + rail (~row 37) | +5V | LCD pin 2 (VDD) logic power from the 5V + rail | Guide says rail row 37; any hole on the 5V + rail works
11 | · | · | · | · | · |  | MOSI | GND |  | W22 | · | · | · | · | 11 | W12 | E58 | 5V + rail (~row 38) | +5V | LCD pin 15 (BLA) backlight power from the 5V + rail | Guide says rail row 38; any hole on the 5V + rail works
12 | · | · | · | · | · |  | MISO | 25 |  | · | · | · | · | · | 12 | W13 | F47 | 5V + rail (~row 39) | +5V | Pot pin 3 to the 5V + rail | Guide says rail row 39 (no exact hole); any + hole works
13 | · | · | · | · | · |  | SCLK | CE0 |  | · | · | · | · | · | 13 | W14 | E47 | C7 | GPIO 17 | LCD pin 4 (RS): command vs. character select | Your board: guide row 53 = C7 (60 minus row). Label 17
14 | · | · | · | · | · |  | GND | CE1 |  | · | · | · | · | · | 14 | W15 | E49 | C8 | GPIO 27 | LCD pin 6 (E): enable strobe | Your board: guide row 52 = C8. Label 27
15 | · | · | · | · | · |  | SD | SC |  | · | · | · | · | · | 15 | W16 | E54 | C16 | GPIO 5 | LCD pin 11 (D4): data bit 4 | Your board: guide row 44 = C16. Label 5
16 | · | · | · | · | W16 |  | 5 | GND |  | W9 | · | · | · | · | 16 | W17 | E55 | C17 | GPIO 6 | LCD pin 12 (D5): data bit 5 | Your board: guide row 43 = C17. Label 6
17 | · | · | · | · | W17 |  | 6 | 12 |  | · | · | · | · | · | 17 | W18 | E56 | C18 | GPIO 13 | LCD pin 13 (D6): data bit 6 | Your board: guide row 42 = C18. Label 13
18 | · | · | · | · | W18 |  | 13 | GND |  | W6 | W7 | W8 | · | · | 18 | W19 | E57 | C20 | GPIO 26 | LCD pin 14 (D7): data bit 7 | Your board: guide row 40 = C20. Label 26
19 | · | · | · | · | · |  | 19 | 16 |  | · | · | · | · | · | 19 | MILESTONE THREE: blue LED on GPIO 23 + button on GPIO 24 (all stay in place; the button now swaps F and C)
20 | · | · | · | · | W19 |  | 26 | 20 |  | · | · | · | · | · | 20 | W20 | J8 | J49 | GND | Blue LED ground return: breakout GND (row 8) to row 49, R2's ground-side row | M3 guide Step 5 (J8 to J49); rows match your board
21 | · | · | · | · | · |  | GND | 21 |  | · | · | · | · | · | 21 | W21 | J9 | F54 | GPIO 23 | Drives the blue LED: breakout GPIO 23 (row 9) to row 54, the anode row | M3 guide Step 5 (J9 to F54); rows match your board
22 | · | · | · | · | · | · | · | · | · | · | · | · | · | · | 22 | W22 | H27 | H11 | GND | Button's switched side (row 27) to breakout GND. Pressing pulls GPIO 24 low | Guide H33 (left-side numbering) = your H27 (60 minus row). H11 = GND
23 | · | · | · | · | · | · | · | · | · | · | · | · | · | · | 23 | W23 | H25 | J10 | GPIO 24 | Button input: row 25 (pulled up to 3V3 by R3) to breakout GPIO 24 | Guide H35 (left-side numbering) = your H25. J10 = label 24
24 | · | · | · | · | · | · | · | · | · | · | · | · | · | · | 24 | MODULE SIX (this week): AHT20 temp + humidity sensor on the Qwiic cable. Off the breadboard, no jumper changes
25 | R3 | · | · | R3 | · | SW1 |  |  | SW1 | W23 | · | · | · | · | 25 | Q1 | Qwiic Shim port | AHT20 Qwiic port | 3.3V (red) | Sensor power. The Shim takes the Pi 5V and regulates it to 3.3V for the Qwiic port | Pi Setup Tutorial steps 6 and 8; SparkFun Qwiic SHIM guide
26 | · | · | · | · | · |  | BUTTON |  |  | · | · | · | · | · | 26 | Q2 | Qwiic Shim port | AHT20 Qwiic port | GND (black) | Common ground (Pi header pin 6) | Qwiic color code (SparkFun); standard Pi header pinout
27 | · | · | · | · | · | SW1 |  |  | SW1 | W22 | · | · | · | · | 27 | Q3 | Qwiic Shim port | AHT20 Qwiic port | SDA (blue) | I2C data, GPIO 2 (header pin 3). Same line as the breakout SDA label, row 3 on the A to E side | Qwiic color code (SparkFun); standard Pi header pinout
28 | · | · | · | · | · | · | · | · | · | · | · | · | · | · | 28 | Q4 | Qwiic Shim port | AHT20 Qwiic port | SCL (yellow) | I2C clock, GPIO 3 (header pin 5). Same line as the breakout SCL label, row 4 on the A to E side | Qwiic color code (SparkFun); standard Pi header pinout
29 | · | · | · | · | · | · | · | · | · | · | · | · | · | · | 29
30 | · | · | · | · | · | · | · | · | · | · | · | · | · | · | 30 | PARTS ON THE BOARD
31 | · | · | · | · | · | · | · | · | · | · | · | · | · | · | 31 |  | Part | Holes | Details |  | Where the position comes from
32 | · | · | · | · | · | · | · | · | · | · | · | · | · | · | 32 |  | GPIO breakout (T-cobbler) | E2 to F21 | Odd header pins in E, even in F. 3V3 and 5V arms (and their GND arms) plug into the rails at row 4 |  | Guide rows 2 to 21; checked vs. your logged rows + 9/22 photo
33 | · | · | · | · | · | · | · | · | · | · | · | · | · | · | 33 |  | Red LED (moved) | G60 / G59 | Anode (long leg) G60, cathode G59. Old spot (rows 30 to 35) is freed up |  | M3 guide Step 3; rows match your board
34 | · | · | · | · | · | · | · | · | · | · | · | · | · | · | 34 |  | 220 ohm resistor R1 | I59 to I55 | Red-red-brown, either direction. Red LED cathode row (59) to the ground row (55) |  | M3 guide Step 3
35 | · | · | · | · | · | · | · | · | · | · | · | · | · | · | 35 |  | Blue LED | I54 / I53 | Anode (long leg) I54, cathode I53. Driven by GPIO 23 through W21 |  | M3 guide Step 5; rows match your board
36 | · | · | · | · | · | · | · | · | · | · | · | · | · | · | 36 |  | 220 ohm resistor R2 | G53 to G49 | Red-red-brown, either direction. Blue LED cathode row (53) to the ground row (49) |  | M3 guide Step 5
37 | · | · | · | · | · | · | · | · | · | · | · | · | W11 | · | 37 |  | Push button SW1 | D25, D27, G25, G27 | Straddles the center gap. Pressing joins rows 25 and 27 (GPIO 24 to GND). Seat all 4 corners flat |  | Guide D/G 33 and 35 (left-side numbering) = your rows 27 and 25
38 | · | · | · | · | · | · | · | · | · | · | · | · | W12 | · | 38 |  | 10k resistor R3 (pull-up) | 3V3 + rail to B25 | Brown-black-orange, either direction. Holds GPIO 24 high until the button is pressed. Left + rail = 3V3 |  | Guide rail row 35 / B35 (left-side numbering) = your row 25
39 | · | · | · | · | · | · | · | · | · | · | · | · | W13 | · | 39 |  | 16x2 LCD (Adafruit 1447) | A44 to A59 | Pin 1 GND at A44 ... pin 16 BLK at A59. D0 to D3 (rows 50 to 53) stay empty in 4-bit mode |  | Visible in 9/22 photo; display worked
40 | · | · | · | · | · | · | · | · | · | · | · | · | · | · | 40 |  | 10k potentiometer | G45 to G47 | Pin 1 G45, wiper G46, pin 3 G47. Its jumpers attach in column F of the same rows |  | Visible in 9/22 photo
41 | · | · | · | · | · | · | · | · | · | · | · | · | · | · | 41 |  | SparkFun Qwiic Shim | Pi GPIO header pins 1 to 6 | Sits under the ribbon cable, Qwiic socket face up. Installed during Pi setup |  | Pi Setup Tutorial steps 6 to 8
42 | · | · | · | · | · | · | · | · | · | · | · | · | · | · | 42 |  | Adafruit AHT20 sensor (4566) | Off board, on the Qwiic cable | I2C address 0x38 (fixed). Either Qwiic port works; the other passes the bus through |  | Module Six guide Step 3; Adafruit AHT20 guide
43 | · | · | · | · | · | · | · | · | · | · | · | · | · | · | 43 |  |  |  |  | NOTES
44 | · | · | GND | · | · | · | W6 | · | · | · | · | · | · | · | 44 | LEGEND |  |  |  | 1. Wire by the breakout's silkscreen labels, not the lab guides' row/column numbers. The guides use a board with different lettering.
45 | · | · | VDD | · | · | · | W11 | W9 | POT1 | · | · | · | · | · | 45 |  | Ground (black) |  |  | 2. The guides' board numbers its two halves in opposite directions. Rows read from the right-hand (5V side)
46 | · | · | VO | · | · | · | W10 | W10 | WIPER | · | · | · | · | · | 46 |  | +5V power (red) |  |  | numbers match your board. Rows read from the left-hand numbers are 60 minus the guide row.
47 | · | · | RS | · | · | · | W14 | W13 | POT3 | · | · | · | · | · | 47 |  | LCD contrast (pot wiper) |  |  | 3. Milestone Three: the guide switches to left-hand numbers only for the button, so D/G/H 33 → 27
48 | · | · | RW | · | · | · | W7 | · | · | · | · | · | · | · | 48 |  | GPIO 17 → RS |  |  | and 35 → 25, and the 10k rail/B35 → row 25. Both LED circuits use right-hand numbers (no change).
49 | · | · | E | · | · | · | W15 | · | R2 | · | · | W20 | · | · | 49 |  | GPIO 27 → E |  |  | 4. Milestone Three Step 3 moves the red LED, R1, and both jumper ends to rows 55 to 60. The breakout
50 | · | · | D0 | · | · | · | · | · | · | · | · | · | · | · | 50 |  | GPIO 5 → D4 |  |  | ends stay at J4 (GND) and J7 (GPIO 18), so the code does not change.
51 | · | · | D1 | · | · | · | · | · | · | · | · | · | · | · | 51 |  | GPIO 6 → D5 |  |  | 5. Rail holes come in groups of five, so any hole on the 5V + rail works for W11 to W13.
52 | · | · | D2 | · | · | · | · | · | · | · | · | · | · | · | 52 |  | GPIO 13 → D6 |  |  | 6. Rows 2 and 3 on the 5V side are the 5V header pins. Never land a signal wire there.
53 | · | · | D3 | · | · | · | · | · | R2 | · | LED− | · | · | · | 53 |  | GPIO 26 → D7 |  |  | 7. W3 to W5 (Milestone Two USB-to-TTL cable) are off the board; Milestone Three has no serial.
54 | · | · | D4 | · | · | · | W16 | W21 | · | · | LED+ | · | · | · | 54 |  | GPIO 18 → red LED |  |  | Module 7's Thermostat uses the cable again: GND, TXD, RXD at rows 4, 5, 6 on the F to J side.
55 | · | · | D5 | · | · | · | W17 | W1 | · | · | R1 | · | · | · | 55 |  | GPIO 23 → blue LED |  |  | 8. Module Six moves no jumpers. The AHT20 plugs into the Qwiic cable from the Qwiic Shim on Pi header pins 1 to 6.
56 | · | · | D6 | · | · | · | W18 | · | · | · | · | · | · | · | 56 |  | GPIO 24 ← button |  |  | 9. The breakout SDA (row 3) and SCL (row 4) on the A to E side are now the live sensor bus. Keep those rows empty.
57 | · | · | D7 | · | · | · | W19 | · | · | · | · | · | · | · | 57 |  | Breakout pin (silkscreen label) |  |  | 10. TemperatureSensorIntegration.py uses only pins already wired: LCD 17/27/5/6/13/26, LEDs 18/23, button 24.
58 | · | · | BLA | · | · | · | W12 | · | · | · | · | · | · | · | 58 |  | Under the breakout body (no open hole) |  |  | 11. Check after power-up: TemperatureSensorTest.py should print temperature and RH (Module Six guide Step 4).
59 | · | · | BLK | · | · | · | W8 | · | LED− | · | R1 | · | · | · | 59
60 | · | · | · | · | · | · | · | W2 | LED+ | · | · | · | · | · | 60
61 | · | · | · | · | · | · | · | · | · | · | · | · | · | · | 61
62 | · | · | · | · | · | · | · | · | · | · | · | · | · | · | 62
63 | · | · | · | · | · | · | · | · | · | · | · | · | · | · | 63
Row | + | − | A | B | C | D | E | F | G | H | I | J | + | − | Row

## Final Project
CS-350 Breadboard Map ¦ Raspberry Pi 4 (cs350lab) ¦ Final Project (Thermostat) wiring diagram
Top-down view with the breakout board at the top. Left half = 3V3 side (A to E), right half = 5V side (F to J). Holes are named Column + Row, e.g. C7.
Colored lines = jumper wires (Wn). Shaded holes share a connected 5-hole strip with the part or wire in that row. | [15 empty] | CONNECTIONS
Row | + | − | A | B | C | D | E | F | G | H | I | J | + | − | Row | # | From (hole) | To (hole) | Signal | What it does | Where the position comes from
1 | · | · | · | · | · |  | T-cobbler | breakout | · | · | · | · | · | · | 1 | RED LED on GPIO 18 (rows 55 to 60, unchanged since Milestone Three)
2 | · | · | · | · | · |  | 3V3 | 5V |  | · | · | · | · | · | 2 | W1 | J4 | F55 | GND | Red LED ground return: breakout GND (row 4) to row 55, R1's ground-side row | M3 guide Step 3 (J4 to F55); rows match your board
3 | · | · | · | · | · |  | SDA | 5V |  | · | · | · | · | · | 3 | W2 | J7 | F60 | GPIO 18 | Drives the red LED: breakout GPIO 18 (row 7) to row 60, the anode row | M3 guide Step 3 (J7 to F60); rows match your board
4 | 3V3 | GND | · | · | · |  | SCL | GND |  | · | W3 | W1 | 5V | GND | 4 | SERIAL: USB-to-TTL cable goes BACK ON (Thermostat.py sends its status string over the UART)
5 | · | · | · | · | · |  | 4 | TXD |  | · | W4 | · | · | · | 5 | W3 | I4 | off board (cable lead) | GND | Ground to the USB-to-TTL cable BLACK lead | Milestone Two guide row 4; any open hole H to J
6 | · | · | · | · | · |  | GND | RXD |  | · | W5 | · | · | · | 6 | W4 | I5 | off board (cable lead) | TXD (GPIO 14) | Pi transmit to the cable WHITE lead (cable RX) | Milestone Two guide row 5; any open hole H to J
7 | · | · | · | · | W14 |  | 17 | 18 |  | · | · | W2 | · | · | 7 | W5 | I6 | off board (cable lead) | RXD (GPIO 15) | Pi receive from the cable GREEN lead (cable TX). Red lead NOT connected | Milestone Two guide row 6; any open hole H to J
8 | · | · | · | · | W15 |  | 27 | GND |  | · | · | W20 | · | · | 8 | MODULE FOUR: 16x2 LCD (4-bit mode) + 10k pot
9 | · | · | · | · | · |  | 22 | 23 |  | · | · | W21 | · | · | 9 | W6 | E44 | H18 | GND | LCD pin 1 (GND) to breakout GND | Module Four guide + 9/22 rebuild; any GND row on F to J
10 | · | · | · | · | · |  | 3V3 | 24 |  | · | · | W23 | · | · | 10 | W7 | E48 | I18 | GND | LCD pin 5 (RW) to GND: write-only, keeps 5V off the Pi | Module Four guide + 9/22 rebuild; any GND row on F to J
11 | · | · | · | · | · |  | MOSI | GND |  | W22 | W24 | W25 | · | · | 11 | W8 | E59 | J18 | GND | LCD pin 16 (BLK, backlight minus) to GND | Module Four guide + 9/22 rebuild; any GND row on F to J
12 | · | · | · | · | · |  | MISO | 25 |  | · | · | W26 | · | · | 12 | W9 | F45 | H16 | GND | Pot pin 1 to GND | Module Four guide + 9/22 rebuild; any GND row on F to J
13 | · | · | · | · | · |  | SCLK | CE0 |  | · | · | · | · | · | 13 | W10 | F46 | E46 | Contrast | Pot wiper (pin 2) to LCD pin 3 (VO): sets contrast | Module Four guide + 9/22 rebuild
14 | · | · | · | · | · |  | GND | CE1 |  | · | · | · | · | · | 14 | W11 | E45 | 5V + rail (~row 37) | +5V | LCD pin 2 (VDD) logic power from the 5V + rail | Guide says rail row 37; any hole on the 5V + rail works
15 | · | · | · | · | · |  | SD | SC |  | · | · | · | · | · | 15 | W12 | E58 | 5V + rail (~row 38) | +5V | LCD pin 15 (BLA) backlight power from the 5V + rail | Guide says rail row 38; any hole on the 5V + rail works
16 | · | · | · | · | W16 |  | 5 | GND |  | W9 | · | · | · | · | 16 | W13 | F47 | 5V + rail (~row 39) | +5V | Pot pin 3 to the 5V + rail | Guide says rail row 39 (no exact hole); any + hole works
17 | · | · | · | · | W17 |  | 6 | 12 |  | · | · | W27 | · | · | 17 | W14 | E47 | C7 | GPIO 17 | LCD pin 4 (RS): command vs. character select | Your board: guide row 53 = C7 (60 minus row). Label 17
18 | · | · | · | · | W18 |  | 13 | GND |  | W6 | W7 | W8 | · | · | 18 | W15 | E49 | C8 | GPIO 27 | LCD pin 6 (E): enable strobe | Your board: guide row 52 = C8. Label 27
19 | · | · | · | · | · |  | 19 | 16 |  | · | · | · | · | · | 19 | W16 | E54 | C16 | GPIO 5 | LCD pin 11 (D4): data bit 4 | Your board: guide row 44 = C16. Label 5
20 | · | · | · | · | W19 |  | 26 | 20 |  | · | · | · | · | · | 20 | W17 | E55 | C17 | GPIO 6 | LCD pin 12 (D5): data bit 5 | Your board: guide row 43 = C17. Label 6
21 | · | · | · | · | · |  | GND | 21 |  | · | · | · | · | · | 21 | W18 | E56 | C18 | GPIO 13 | LCD pin 13 (D6): data bit 6 | Your board: guide row 42 = C18. Label 13
22 | · | · | · | · | · | · | · | · | · | · | · | · | · | · | 22 | W19 | E57 | C20 | GPIO 26 | LCD pin 14 (D7): data bit 7 | Your board: guide row 40 = C20. Label 26
23 | · | · | · | · | · | · | · | · | · | · | · | · | · | · | 23 | MILESTONE THREE: blue LED on GPIO 23 + SW1 (MODE: off, heat, cool) on GPIO 24
24 | · | · | · | · | · | · | · | · | · | · | · | · | · | · | 24 | W20 | J8 | J49 | GND | Blue LED ground return: breakout GND (row 8) to row 49, R2's ground-side row | M3 guide Step 5 (J8 to J49); rows match your board
25 | R3 | · | · | R3 | · | SW1 |  |  | SW1 | W23 | · | · | · | · | 25 | W21 | J9 | F54 | GPIO 23 | Drives the blue LED: breakout GPIO 23 (row 9) to row 54, the anode row | M3 guide Step 5 (J9 to F54); rows match your board
26 | · | · | · | · | · |  | MODE |  |  | · | · | · | · | · | 26 | W22 | H27 | H11 | GND | SW1 switched side (row 27) to breakout GND. Pressing pulls GPIO 24 low | Guide H33 (left-side numbering) = your H27 (60 minus row). H11 = GND
27 | · | · | · | · | · | SW1 |  |  | SW1 | W22 | · | · | · | · | 27 | W23 | H25 | J10 | GPIO 24 | SW1 input: row 25 (pulled up to 3V3 by R3) to breakout GPIO 24 | Guide H35 (left-side numbering) = your H25. J10 = label 24
28 | · | · | · | · | · | · | · | · | · | · | · | · | · | · | 28 | MODULE SIX: AHT20 temp + humidity sensor on the Qwiic cable (off the breadboard)
29 | · | · | · | · | · | · | · | · | · | · | · | · | · | · | 29 | Q1 | Qwiic Shim port | AHT20 Qwiic port | 3.3V (red) | Sensor power. The Shim takes the Pi 5V and regulates it to 3.3V for the Qwiic port | Pi Setup Tutorial steps 6 and 8; SparkFun Qwiic SHIM guide
30 | · | · | · | · | · | · | · | · | · | · | · | · | · | · | 30 | Q2 | Qwiic Shim port | AHT20 Qwiic port | GND (black) | Common ground (Pi header pin 6) | Qwiic color code (SparkFun); standard Pi header pinout
31 | · | · | · | R4 | · | SW2 |  |  | SW2 | W27 | · | · | · | · | 31 | Q3 | Qwiic Shim port | AHT20 Qwiic port | SDA (blue) | I2C data, GPIO 2 (header pin 3). Same line as the breakout SDA label, row 3 on the A to E side | Qwiic color code (SparkFun); standard Pi header pinout
32 | R4 | · | · | · | · |  | DOWN |  |  | · | · | · | · | · | 32 | Q4 | Qwiic Shim port | AHT20 Qwiic port | SCL (yellow) | I2C clock, GPIO 3 (header pin 5). Same line as the breakout SCL label, row 4 on the A to E side | Qwiic color code (SparkFun); standard Pi header pinout
33 | · | · | · | · | · | SW2 |  |  | SW2 | W25 | · | · | · | · | 33 | FINAL PROJECT (this week): SW2 on GPIO 12 (setpoint down) + SW3 on GPIO 25 (setpoint up)
34 | · | · | · | · | · | · | · | · | · | · | · | · | · | · | 34 | W24 | H39 | I11 | GND | SW3 switched side (row 39) to breakout GND. Pressing pulls GPIO 25 low | Guide H21 (left-hand numbers) = your H39. I11 = GND
35 | · | · | · | · | · | · | · | · | · | · | · | · | · | · | 35 | W25 | H33 | J11 | GND | SW2 switched side (row 33) to breakout GND. Pressing pulls GPIO 12 low | Guide H27 (left-hand numbers) = your H33. J11 = GND
36 | · | · | · | · | · | · | · | · | · | · | · | · | · | · | 36 | W26 | H37 | J12 | GPIO 25 | SW3 input: row 37 (pulled up by R5) to breakout GPIO 25. Code: redButton, setpoint +1 | Guide H23 (left-hand numbers) = your H37. J12 = label 25
37 | · | · | · | R5 | · | SW3 |  |  | SW3 | W26 | · | · | W11 | · | 37 | W27 | H31 | J17 | GPIO 12 | SW2 input: row 31 (pulled up by R4) to breakout GPIO 12. Code: blueButton, setpoint -1 | Guide H29 (left-hand numbers) = your H31. J17 = label 12
38 | R5 | · | · | · | · |  | UP |  |  | · | · | · | W12 | · | 38
39 | · | · | · | · | · | SW3 |  |  | SW3 | W24 | · | · | W13 | · | 39 | PARTS ON THE BOARD
40 | · | · | · | · | · | · | · | · | · | · | · | · | · | · | 40 |  | Part | Holes | Details |  | Where the position comes from
41 | · | · | · | · | · | · | · | · | · | · | · | · | · | · | 41 |  | GPIO breakout (T-cobbler) | E2 to F21 | Odd header pins in E, even in F. 3V3 and 5V arms (and their GND arms) plug into the rails at row 4 |  | Guide rows 2 to 21; checked vs. your logged rows + 9/22 photo
42 | · | · | · | · | · | · | · | · | · | · | · | · | · | · | 42 |  | Red LED | G60 / G59 | Anode (long leg) G60, cathode G59. PWM fades it in heat mode |  | M3 guide Step 3; rows match your board
43 | · | · | · | · | · | · | · | · | · | · | · | · | · | · | 43 |  | 220 ohm resistor R1 | I59 to I55 | Red-red-brown, either direction. Red LED cathode row (59) to the ground row (55) |  | M3 guide Step 3
44 | · | · | GND | · | · | · | W6 | · | · | · | · | · | · | · | 44 |  | Blue LED | I54 / I53 | Anode (long leg) I54, cathode I53. PWM fades it in cool mode |  | M3 guide Step 5; rows match your board
45 | · | · | VDD | · | · | · | W11 | W9 | POT1 | · | · | · | · | · | 45 |  | 220 ohm resistor R2 | G53 to G49 | Red-red-brown, either direction. Blue LED cathode row (53) to the ground row (49) |  | M3 guide Step 5
46 | · | · | VO | · | · | · | W10 | W10 | WIPER | · | · | · | · | · | 46 |  | Push button SW1 (MODE, GPIO 24) | D25, D27, G25, G27 | Straddles the center gap. Pressing joins rows 25 and 27 (GPIO 24 to GND) |  | Guide D/G 33 and 35 (left-hand numbers) = your rows 27 and 25
47 | · | · | RS | · | · | · | W14 | W13 | POT3 | · | · | · | · | · | 47 |  | 10k resistor R3 (pull-up) | 3V3 + rail (row 25) to B25 | Brown-black-orange, either direction. Holds GPIO 24 high until SW1 is pressed |  | Guide rail row 35 / B35 (left-hand numbers) = your row 25
48 | · | · | RW | · | · | · | W7 | · | · | · | · | · | · | · | 48 |  | Push button SW2 (DOWN, GPIO 12) | D31, D33, G31, G33 | Straddles the center gap. Pressing joins rows 31 and 33 (GPIO 12 to GND). Seat all 4 corners flat |  | Guide D/G 27 and 29 (left-hand numbers) = your rows 33 and 31
49 | · | · | E | · | · | · | W15 | · | R2 | · | · | W20 | · | · | 49 |  | 10k resistor R4 (pull-up) | 3V3 + rail (row 32) to B31 | Brown-black-orange, either direction. Holds GPIO 12 high until SW2 is pressed |  | Guide B29 = your B31. Rail row: see note 4
50 | · | · | D0 | · | · | · | · | · | · | · | · | · | · | · | 50 |  | Push button SW3 (UP, GPIO 25) | D37, D39, G37, G39 | Straddles the center gap. Pressing joins rows 37 and 39 (GPIO 25 to GND). Seat all 4 corners flat |  | Guide D/G 21 and 23 (left-hand numbers) = your rows 39 and 37
51 | · | · | D1 | · | · | · | · | · | · | · | · | · | · | · | 51 |  | 10k resistor R5 (pull-up) | 3V3 + rail (row 38) to B37 | Brown-black-orange, either direction. Holds GPIO 25 high until SW3 is pressed |  | Guide rail row 22 / B23 (left-hand numbers) = your rail row 38 / B37
52 | · | · | D2 | · | · | · | · | · | · | · | · | · | · | · | 52 |  | 16x2 LCD (Adafruit 1447) | A44 to A59 | Pin 1 GND at A44 ... pin 16 BLK at A59. D0 to D3 (rows 50 to 53) stay empty in 4-bit mode |  | Visible in 9/22 photo; display worked
53 | · | · | D3 | · | · | · | · | · | R2 | · | LED− | · | · | · | 53 |  | 10k potentiometer | G45 to G47 | Pin 1 G45, wiper G46, pin 3 G47. Its jumpers attach in column F of the same rows |  | Visible in 9/22 photo
54 | · | · | D4 | · | · | · | W16 | W21 | · | · | LED+ | · | · | · | 54 |  | SparkFun Qwiic Shim | Pi GPIO header pins 1 to 6 | Sits under the ribbon cable, Qwiic socket face up. Installed during Pi setup |  | Pi Setup Tutorial steps 6 to 8
55 | · | · | D5 | · | · | · | W17 | W1 | · | · | R1 | · | · | · | 55 |  | Adafruit AHT20 sensor (4566) | Off board, on the Qwiic cable | I2C address 0x38 (fixed). Either Qwiic port works; the other passes the bus through |  | Module Six guide Step 3; Adafruit AHT20 guide
56 | · | · | D6 | · | · | · | W18 | · | · | · | · | · | · | · | 56 |  | USB-to-TTL serial cable | Leads at I4, I5, I6 | Black to GND, white to TXD, green to RXD. Red (5V) lead stays loose. USB end into a Pi USB port (note 10) |  | Milestone Two guide
57 | · | · | D7 | · | · | · | W19 | · | · | · | · | · | · | · | 57
58 | · | · | BLA | · | · | · | W12 | · | · | · | · | · | · | · | 58 | LEGEND |  |  |  | NOTES
59 | · | · | BLK | · | · | · | W8 | · | LED− | · | R1 | · | · | · | 59 |  | Ground (black) |  |  | 1. Wire by the breakout's silkscreen labels, not the lab guides' row/column numbers. The guides use a board with different lettering.
60 | · | · | · | · | · | · | · | W2 | LED+ | · | · | · | · | · | 60 |  | +5V power (red) |  |  | 2. The guides' board numbers its two halves in opposite directions. Rows read from the right-hand (5V side)
61 | · | · | · | · | · | · | · | · | · | · | · | · | · | · | 61 |  | LCD contrast (pot wiper) |  |  | numbers match your board. Rows read from the left-hand numbers are 60 minus the guide row.
62 | · | · | · | · | · | · | · | · | · | · | · | · | · | · | 62 |  | GPIO 17 → RS |  |  | 3. Final Project: the buttons, 10k legs, and H-column jumper ends use left-hand numbers, so rows 21, 23, 27, 29
63 | · | · | · | · | · | · | · | · | · | · | · | · | · | · | 63 |  | GPIO 27 → E |  |  | become 39, 37, 33, 31. The I11, J11, J12, J17 ends use right-hand numbers (no change).
Row | + | − | A | B | C | D | E | F | G | H | I | J | + | − | Row |  | GPIO 5 → D4 |  |  | 4. Guide typo: it puts the first 10k leg in the 3.3V rail at "Row 2", but its photo shows that leg near row 28
[17 empty] | GPIO 6 → D5 |  |  | (your row 32). Any hole on the 3V3 + rail next to SW2 works.
[17 empty] | GPIO 13 → D6 |  |  | 5. The guide's board has split rails, bridged mid-board by a short red and a short blue jumper (see its photos).
[17 empty] | GPIO 26 → D7 |  |  | R4 and R5 land past the middle. If your 3V3 + rail's red line has a gap there, bridge it the same way.
[17 empty] | GPIO 18 → red LED |  |  | 6. Keycap colors: the guide photo puts its red cap on GPIO 12 and blue on GPIO 25, but the code names GPIO 25
[17 empty] | GPIO 23 → blue LED |  |  | redButton (setpoint +1) and GPIO 12 blueButton (setpoint -1). Go by GPIO and function, not cap color.
[17 empty] | GPIO 24 ← SW1 MODE |  |  | 7. W3 to W5: the serial cable returns for Thermostat.py (port /dev/ttyS0, 115200 baud). Red lead NOT connected.
[17 empty] | GPIO 25 ← SW3 UP |  |  | 8. Test first: sudo python3 MultiButtonTest.py. GPIO 24 = both LEDs on, GPIO 25 = red fades, GPIO 12 = blue fades.
[17 empty] | GPIO 12 ← SW2 DOWN |  |  | 9. Rows 2 and 3 on the 5V side are the 5V header pins. Never land a signal wire there.
[17 empty] | UART TXD (cable white) |  |  | 10. Serial cable USB end goes into a Pi USB port. ThermostatServer-Simulator.py reads /dev/ttyUSB0 on the Pi itself.
[17 empty] | UART RXD (cable green) |  |  | Run it in a second SSH window: sudo python3 ThermostatServer-Simulator.py. Expect one line every 30 s, e.g. heat,71.6,72
[17 empty] | Breakout pin (silkscreen label) |  |  | 11. Thermostat.py v2 (Desktop\CS350\FinalProject): GPIO 24 cycles off/heat/cool, GPIO 25 setpoint +1, GPIO 12 -1 (50 to 90 F).
[17 empty] | Under the breakout body (no open hole) |  |  | Red LED (18) fades in heat below setpoint, solid at/above. Blue LED (23) fades in cool above setpoint, solid at/below.
12. Pre-run checks: sudo i2cdetect -y 1 shows 38 (AHT20); ls -l /dev/ttyS0 /dev/ttyUSB0 lists both ports.

## Blank
CS-350 Breadboard Map ¦ Raspberry Pi 4 (cs350lab) ¦ Blank template (copy this tab to map a new stage)
Top-down view with the breakout board at the top. Left half = 3V3 side (A to E), right half = 5V side (F to J). Holes are named Column + Row, e.g. C7.
Colored lines = jumper wires (Wn). Shaded holes share a connected 5-hole strip with the part or wire in that row. | [15 empty] | CONNECTIONS
Row | + | − | A | B | C | D | E | F | G | H | I | J | + | − | Row | # | From (hole) | To (hole) | Signal | What it does | Where the position comes from
1 | · | · | · | · | · |  | T-cobbler | breakout | · | · | · | · | · | · | 1 | STAGE NAME (this week): what this stage adds
2 | · | · | · | · | · |  | 3V3 | 5V |  | · | · | · | · | · | 2
3 | · | · | · | · | · |  | SDA | 5V |  | · | · | · | · | · | 3
4 | 3V3 | GND | · | · | · |  | SCL | GND |  | · | · | · | 5V | GND | 4
5 | · | · | · | · | · |  | 4 | TXD |  | · | · | · | · | · | 5
6 | · | · | · | · | · |  | GND | RXD |  | · | · | · | · | · | 6
7 | · | · | · | · | · |  | 17 | 18 |  | · | · | · | · | · | 7
8 | · | · | · | · | · |  | 27 | GND |  | · | · | · | · | · | 8
9 | · | · | · | · | · |  | 22 | 23 |  | · | · | · | · | · | 9
10 | · | · | · | · | · |  | 3V3 | 24 |  | · | · | · | · | · | 10
11 | · | · | · | · | · |  | MOSI | GND |  | · | · | · | · | · | 11
12 | · | · | · | · | · |  | MISO | 25 |  | · | · | · | · | · | 12
13 | · | · | · | · | · |  | SCLK | CE0 |  | · | · | · | · | · | 13
14 | · | · | · | · | · |  | GND | CE1 |  | · | · | · | · | · | 14
15 | · | · | · | · | · |  | SD | SC |  | · | · | · | · | · | 15 | PARTS ON THE BOARD
16 | · | · | · | · | · |  | 5 | GND |  | · | · | · | · | · | 16 |  | Part | Holes | Details |  | Where the position comes from
17 | · | · | · | · | · |  | 6 | 12 |  | · | · | · | · | · | 17 |  | GPIO breakout (T-cobbler) | E2 to F21 | Odd header pins in E, even in F. 3V3 and 5V arms (and their GND arms) plug into the rails at row 4 |  | Fixed for every stage
18 | · | · | · | · | · |  | 13 | GND |  | · | · | · | · | · | 18
19 | · | · | · | · | · |  | 19 | 16 |  | · | · | · | · | · | 19
20 | · | · | · | · | · |  | 26 | 20 |  | · | · | · | · | · | 20
21 | · | · | · | · | · |  | GND | 21 |  | · | · | · | · | · | 21
22 | · | · | · | · | · | · | · | · | · | · | · | · | · | · | 22
23 | · | · | · | · | · | · | · | · | · | · | · | · | · | · | 23
24 | · | · | · | · | · | · | · | · | · | · | · | · | · | · | 24
25 | · | · | · | · | · | · | · | · | · | · | · | · | · | · | 25
26 | · | · | · | · | · | · | · | · | · | · | · | · | · | · | 26 |  |  |  |  | NOTES
27 | · | · | · | · | · | · | · | · | · | · | · | · | · | · | 27 | LEGEND |  |  |  | 1. Wire by the breakout's silkscreen labels, not the lab guides' row/column numbers. The guides use a board with different lettering.
28 | · | · | · | · | · | · | · | · | · | · | · | · | · | · | 28 |  | Ground (black) |  |  | 2. Start a new stage by copying this tab (right-click the tab > Move or Copy > Create a copy) so Blank stays empty.
29 | · | · | · | · | · | · | · | · | · | · | · | · | · | · | 29 |  | +5V power (red) |  |  | 3. Type the wire number (W1, W2 ...) in the hole where each jumper end lands. Shade the other holes in that 5-hole strip.
30 | · | · | · | · | · | · | · | · | · | · | · | · | · | · | 30 |  | Breakout pin (silkscreen label) |  |  | 4. For jumper lines, copy one from another tab (Ctrl+C, Ctrl+V), then right-click > Edit Points to reroute it. It keeps the weight and end dots.
31 | · | · | · | · | · | · | · | · | · | · | · | · | · | · | 31 |  | Under the breakout body (no open hole) |  |  | 5. Compare the guide photo's row numbering to your board first. Opposite-direction halves mean 60 minus the guide row.
32 | · | · | · | · | · | · | · | · | · | · | · | · | · | · | 32 |  |  |  |  | 6. Rows 2 and 3 on the 5V side are the 5V header pins. Never land a signal wire there.
33 | · | · | · | · | · | · | · | · | · | · | · | · | · | · | 33
34 | · | · | · | · | · | · | · | · | · | · | · | · | · | · | 34
35 | · | · | · | · | · | · | · | · | · | · | · | · | · | · | 35
36 | · | · | · | · | · | · | · | · | · | · | · | · | · | · | 36
37 | · | · | · | · | · | · | · | · | · | · | · | · | · | · | 37
38 | · | · | · | · | · | · | · | · | · | · | · | · | · | · | 38
39 | · | · | · | · | · | · | · | · | · | · | · | · | · | · | 39
40 | · | · | · | · | · | · | · | · | · | · | · | · | · | · | 40
41 | · | · | · | · | · | · | · | · | · | · | · | · | · | · | 41
42 | · | · | · | · | · | · | · | · | · | · | · | · | · | · | 42
43 | · | · | · | · | · | · | · | · | · | · | · | · | · | · | 43
44 | · | · | · | · | · | · | · | · | · | · | · | · | · | · | 44
45 | · | · | · | · | · | · | · | · | · | · | · | · | · | · | 45
46 | · | · | · | · | · | · | · | · | · | · | · | · | · | · | 46
47 | · | · | · | · | · | · | · | · | · | · | · | · | · | · | 47
48 | · | · | · | · | · | · | · | · | · | · | · | · | · | · | 48
49 | · | · | · | · | · | · | · | · | · | · | · | · | · | · | 49
50 | · | · | · | · | · | · | · | · | · | · | · | · | · | · | 50
51 | · | · | · | · | · | · | · | · | · | · | · | · | · | · | 51
52 | · | · | · | · | · | · | · | · | · | · | · | · | · | · | 52
53 | · | · | · | · | · | · | · | · | · | · | · | · | · | · | 53
54 | · | · | · | · | · | · | · | · | · | · | · | · | · | · | 54
55 | · | · | · | · | · | · | · | · | · | · | · | · | · | · | 55
56 | · | · | · | · | · | · | · | · | · | · | · | · | · | · | 56
57 | · | · | · | · | · | · | · | · | · | · | · | · | · | · | 57
58 | · | · | · | · | · | · | · | · | · | · | · | · | · | · | 58
59 | · | · | · | · | · | · | · | · | · | · | · | · | · | · | 59
60 | · | · | · | · | · | · | · | · | · | · | · | · | · | · | 60
61 | · | · | · | · | · | · | · | · | · | · | · | · | · | · | 61
62 | · | · | · | · | · | · | · | · | · | · | · | · | · | · | 62
63 | · | · | · | · | · | · | · | · | · | · | · | · | · | · | 63
Row | + | − | A | B | C | D | E | F | G | H | I | J | + | − | Row